## 协议
Note: This central control protocol (V1.0.x) is only applicable to NPA43 series devices with firmware version V1.2.13 or later
Ⅰ.Interface parameter
1.RS232/RS485 port parameters
Baud rate: 115200 bit/s, (RS232 can be set to 2400,4800,9600,19200, 38400, 57600, 115200 through the upper computer.)
Check bit: NONE
Date bit: 8
Stop bit: 1
Instruction sending interval: more than 200ms, scene call, the time interval needs more than 3s.
2.Ethernet Interface Parameters ()
Transmission protocol: TCP server (The device is a TCP server and can be connected through a TCP client.)
Network IP: Check the home page of the machine panel, or check through the connection of the upper computer.
Network port: 8234
Instruction sending interval: more than 200ms, scene call, the time interval needs more than 3s.
Ⅱ.Protocol format
1. Instruction sending:
1 | 2 | 3 | 4 | 5 | 6 | 7 | 8 | 9 | 10 | … | 11 | 12
Frame header |  |  |  | ID | Read-write bit | Function code | Data length | Data 1 | Data 2 | … | Data n | Frame footer
0xA5 | 0xC3 | 0x3C | 0x5A | 0xFF | 0x36 | 0x00 - 0xFF | 0x?? | 0x?? | 0x?? | … | 0x?? | 0xEE
1-4: Communication command frame header, four bytes.
5: Device ID. The default value is 0xFF.
6: Read-write bit, 0x36 indicates write, 0x63 indicates read.
7: Function code, see function description
8: Data length, that is, the number of bytes from data 1 to data n.
9-11: Data, see Function description.
12: Communication command frame footer, one byte.
2.Return Instruction
2.1. When the send instruction is a write instruction (Read-write bit 0x36), the machine returns
1
Answer bit
0x00/0x01
1: 0x00 indicates that the write succeeds, 0x01 indicates that the write fails.
2.2. When the sent instruction is read instruction (Read-write bit 0x63),
the instruction format is correct, and the machine returns:
1 | 2 | 3 | 4 | 5 | 6 | 7 | 8 | 9 | 10 | … | 11 | 12
Frame header |  |  |  | ID | Read-write bit | Function code | Data length | Data 1 | Data 2 | … | Data n | Frame footer
0xA5 | 0xC3 | 0x3C | 0x5A | 0x00 - 0xFF | 0x63 | 0x00 - 0xFF | 0x?? | 0x?? | 0x?? | … | 0x?? | 0xEE
The return instruction has the same meaning as the send instruction. (Read-write bit is 0x63)
When the instruction format is wrong, the machine returns:
1
Answer bit
0x01
1: 0x01 indicates read failure.
Ⅲ. Function description
1.1. Scene (archive) calls
Function code: 0x02
1 | 2 | 3 | 4 | 5 | 6 | 7 | 8 | 9 | 10
Frame header |  |  |  | ID | Read-write bit | Function code | Data length | Scene number | Frame footer
0xA5 | 0xC3 | 0x3C | 0x5A | 0xFF | 0x36 | 0x02 | 0x01 | 0x01 - 0x1F | 0xEE
Read-write bit: 0x36.
Scenario number: The value ranges from 1 to 31 (0x01-0x1F). Scenario 1 is the factory default setting.
Example: A5 C3 3C 5A FF 36 02 01 01 EE indicates call scenario 1.
(The instructions in the example are hexadecimal numbers, and the prefix "0x" is removed.)
Return Instruction:
1
Answer bit
0x00/0x01
Answer bits: 0x00 indicates that the write succeeds, and 1: 0x01 indicates that the write fails.
1.2. Scene (archive) read
Function code: 0x02
1 | 2 | 3 | 4 | 5 | 6 | 7 | 8 | 8
Frame header |  |  |  | ID | Read-write bit | Function code | Data length | Frame footer
0xA5 | 0xC3 | 0x3C | 0x5A | 0xFF | 0x63 | 0x02 | 0x00 | 0xEE
Read-write bit: 0x63.
Return instruction:
1 | 2 | 3 | 4 | 5 | 6 | 7 | 8 | 9 | 10
Frame header |  |  |  | ID | Read-write bit | Function code | Data length | Scene number | Frame footer
0xA5 | 0xC3 | 0x3C | 0x5A | 0xFF | 0x63 | 0x02 | 0x01 | 0x01 - 0x1F | 0xEE
Read-write bit: 0x63.
Scene number: Indicates the scene number of the current call, ranging from 1 to 31 (0x01-0x1F)
Example: The machine returns A5 C3 3C 5A FF 63 02 01 01 EE indicating that the current call scene number is 1.
2.1. Mute control
Function code: 0x03
1 | 2 | 3 | 4 | 5 | 6 | 7 | 8 | 9 | 10 | 11 | 12
Frame header |  |  |  | ID | Read-write bit | Function code | Data length | Input/Output | Channel number | Mute control | Frame footer
0xA5 | 0xC3 | 0x3C | 0x5A | 0xFF | 0x36 | 0x03 | 0x03 | 0x01/0x02 | 0x00 - 0x04 | 0x00/0x01 | 0xEE
Read-write bit: 0x36.
Input/Output: 0x01 indicates input, 0x02 indicates output.
Channel number: 0x01 indicates channel 1. 0x04 indicates channel 4; 0x00 indicates total volume (only total output volume, no input volume).
Mute control: 0x00 indicates unmute, 0x01 indicates mute.
Example 1: A5 C3 3C 5A FF 36 03 03 01 01 01 EE indicates that input channel 1 is silent.
Example 2: A5 C3 3C 5A FF 36 03 03 02 00 01 EE indicates that the total output volume is silent.
Return instruction
1
Answer bit
0x00/0x01
Answer bits: 0x00 indicates that the write succeeds, and 1: 0x01 indicates that the write fails.
2.2. Read in silent state
Function code: 0x03
1 | 2 | 3 | 4 | 5 | 6 | 7 | 8 | 9 | 10 | 11
Frame header |  |  |  | ID | Read-write bit | Function code | Data length | Input/Output | Channel number | Frame footer
0xA5 | 0xC3 | 0x3C | 0x5A | 0xFF | 0x63 | 0x03 | 0x02 | 0x01 - 0x02 | 0x00 - 0x04 | 0xEE
Read-write bit: 0x63.
Input/Output: 0x01 indicates input, 0x02 indicates output.
Channel number: 0x01 indicates channel 1. 0x04 indicates channel 4. 0x00 indicates total silence (only output total silence, no input total silence).
Return instruction:
1 | 2 | 3 | 4 | 5 | 6 | 7 | 8 | 9 | 10 | 11 | 12
Frame header |  |  |  | ID | Read-write bit | Function code | Data length | Input/Output | Channel number | Mute control | Frame footer
0xA5 | 0xC3 | 0x3C | 0x5A | 0xFF | 0x63 | 0x03 | 0x03 | 0x01 - 0x02 | 0x00 - 0x04 | 0x00/0x01 | 0xEE
Read-write bit: 0x63.
Input/Output: 0x01 indicates input, 0x02 indicates output.
Channel number: 0x01 indicates channel 1. 0x04 indicates channel 4. 0x00 indicates total silence (only output total silence, no input total silence).
Mute control: 0x00 indicates unmute, 0x01 indicates mute.
Example: The machine returns A5 C3 3C 5A FF 63 03 03 01 02 00 EE indicating that input channel 2 is currently unmuted.
3.1. Set the input and output volume gain
Function code: 0x04
1 | 2 | 3 | 4 | 5 | 6 | 7 | 8 | 9 | 10 | 11 | 12 | 13
Frame header |  |  |  | ID | Read-write bit | Function bit | Data length | Input/Output | Channel number | Volume (low byte) | Volume (high byte) | Frame footer
0xA5 | 0xC3 | 0x3C | 0x5A | 0xFF | 0x36 | 0x04 | 0x04 | 0x01 - 0x02 | 0x00 - 0x04 | 0x00 - 0xFF | 0x00 - 0xFF | 0xEE
Read-write bit: 0x36.
Input/Output: 0x01 indicates input, 0x02 indicates output.
Channel number: 0x01 indicates channel 1,0x04 indicates channel 4. 0x00 indicates total volume (only total output volume, no input volume).
Volume (low byte - high byte) : The high and low bytes comprise a 16-bit signed hexadecimal number, the unit is 0.1dB, the input channel ranges from -60.0dB to 15.0dB, the output channel ranges from -60.0dB to 15.0dB, and the total output volume ranges from -60.0dB to 0.0dB. For example, the low byte 0x01 and the high byte 0x00 are composed of 0x0001, indicating 0.1dB. When the set value exceeds the adjustable range, the machine automatically takes the extreme value.
Example 1: A5 C3 3C 5A FF 36 04 04 01 01 32 00 EE means set the volume of input channel 1 to 5.0dB.
Example 2: A5 C3 3C 5A FF 36 04 04 02 00 C4 FF EE means set the output total volume to -6.0dB.
Return instruction:
1
Answer bit
0x00/0x01
Answer bit: 0x00 indicates that the write succeeds, and 1: 0x01 indicates that the write fails.
3.2. Input and output volume gain read
Function code: 0x04
1 | 2 | 3 | 4 | 5 | 6 | 7 | 8 | 9 | 10 | 11
Frame header |  |  |  | ID | Read-write bit | Function code | Data length | Input/Output | Channel number | Frame footer
0xA5 | 0xC3 | 0x3C | 0x5A | 0xFF | 0x63 | 0x04 | 0x02 | 0x01 - 0x02 | 0x00 - 0x04 | 0xEE
Read-write bit: 0x63.
Input/Output: 0x01 indicates input, 0x02 indicates output.
Channel number: 0x01 indicates channel 1,0x04 indicates channel 4. 0x00 indicates total volume (only total output volume, no input volume).
Return instruction:
1 | 2 | 3 | 4 | 5 | 6 | 7 | 8 | 9 | 10 | 11 | 12 | 13
Frame header |  |  |  | ID | Read-write bit | Function bit | Data length | Input/Output | Channel number | Volume (low byte) | Volume (high byte) | Frame footer
0xA5 | 0xC3 | 0x3C | 0x5A | 0xFF | 0x63 | 0x04 | 0x04 | 0x01 - 0x02 | 0x00 - 0x04 | 0x00 - 0xFF | 0x00 - 0xFF | 0xEE
Read-write bit: 0x63.
Input/Output: 0x01 indicates input, 0x02 indicates output.
Channel number: 0x01 indicates channel 1,0x04 indicates channel 4. 0x00 indicates total volume (only total output volume, no input volume).
Volume (low byte - high byte) : The high and low bytes comprise a 16-bit signed hexadecimal number, in 0.1dB. For example, the low byte 0x01 and the
high byte 0x00 are composed of 0x0001, indicating 0.1dB.
Example: The machine returns A5 C3 3C 5A FF 63 04 04 02 03 EC FF EE indicating that the volume of output channel 3 is -2.0dB.
4. Volume gain increases and decreases (unreadable)
Function code: 0x05
1 | 2 | 3 | 4 | 5 | 6 | 7 | 8 | 9 | 10 | 11 | 12 | 13
Frame header |  |  |  | ID | Read-write bit | Function bit | Data length | Input/Output | Channel number | Increase/Decrease | Volume increase or decrease value | Frame footer
0xA5 | 0xC3 | 0x3C | 0x5A | 0xFF | 0x36 | 0x05 | 0x04 | 0x01 - 0x02 | 0x00 - 0x04 | 0x00/0x01 | 0x01 - 0xFF | 0xEE
Read-write bit: 0x36.
Input/Output: 0x01 indicates input, 0x02 indicates output.
Channel number: 0x01 indicates channel 1,0x04 indicates channel 4; 0x00 indicates total volume (only total output volume, no input volume).
Add/subtract: 0x00 indicates volume increase, 0x01 indicates volume decrease.
Volume increasing (decreasing) value: The volume increasing or decreasing value ranges from 0.1 to 25.5dB, and the step value is 0.1dB. For example, 0x0A indicates
1.0dB and 0xFF indicates 25.5dB. When the volume increases or decreases and the volume exceeds the adjustable range, the maximum value is used.
Example 1: A5 C3 3C 5A FF 36 05 04 01 01 00 19 EE indicates increasing input channel 1 volume by 2.5dB.
Example 2: A5 C3 3C 5A FF 36 05 04 02 00 01 19 EE Indicates decreasing the total output volume by 2.5dB.
Return Instruction:
1
Answer bit
0x00/0x01
Answer bits: 0x00 indicates that the write succeeds, and 1: 0x01 indicates that the write fails.
5.1.Line/Mic switching settings
Function code: 0x06
1 | 2 | 3 | 4 | 5 | 6 | 7 | 8 | 9 | 10 | 11 | 12
Frame header |  |  |  | ID | Read-write bit | Function bit | Data length | Channel number | Line/Mic | Sensitivity | Frame footer
0xA5 | 0xC3 | 0x3C | 0x5A | 0xFF | 0x36 | 0x06 | 0x03 | 0x01 - 0x04 | Reserved, fixed to 0x00 | 0x00 - 0x01 | 0xEE
Read-write bit: 0x36.
Channel number: 0x01 indicates channel 1. 0x04 indicates channel 4.
Line/Mic: Reserved. The fixed value is 0x00.
Sensitivity: 0x00 means 0dBuSensitivity, 0x01 means 6dBuSensitivity.
Example: A5 C3 3C 5A FF 36 06 03 01 00 01 EE indicates that the input channel 1Sensitivity is set to 6dBu.
Return instruction:
1
Answer bit
0x00/0x01
Answer bit: 0x00 indicates that the write succeeds, and 1: 0x01 indicates that the write fails.
5.2. Reading the Line/Mic status
Function code: 0x06
1 | 2 | 3 | 4 | 5 | 6 | 7 | 8 | 9 | 10
Frame header |  |  |  | ID | Read-write bit | Function bit | Data length | Channel number | Frame footer
0xA5 | 0xC3 | 0x3C | 0x5A | 0xFF | 0x63 | 0x06 | 0x01 | 0x01 - 0x04 | 0xEE
Read-write bit: 0x63.
Channel number: 0x01 indicates channel 1. 0x04 indicates channel 4.
Return instruction:
1 | 2 | 3 | 4 | 5 | 6 | 7 | 8 | 9 | 10 | 11 | 12
Frame header |  |  |  | ID | Read-write bit | Function bit | Data length | Channel number | Line/Mic | Sensitivity | Frame footer
0xA5 | 0xC3 | 0x3C | 0x5A | 0xFF | 0x63 | 0x06 | 0x03 | 0x01 - 0x04 | Reserved, fixed to 0x00 | 0x00 - 0x01 | 0xEE
Read-write bit: 0x63.
Channel number: 0x01 indicates channel 1. 0x04 indicates channel 4.
Line/Mic: Reserved, fixed to 0x00.
Sensitivity: 0x00 indicates 0dBuSensitivity, 0x01 indicates 6dBuSensitivity.
Example: Machine return A5 C3 3C 5A FF 63 06 03 01 00 00 EE indicates that input channel 1 is 0dBuSensitivity.
6.1. Phantom Power Settings (reserved, temporarily unused)
Function bit: 0x07
1 | 2 | 3 | 4 | 5 | 6 | 7 | 8 | 9 | 10 | 11
Frame header |  |  |  | ID | Read-write bit | Function bit | Data length | Channel number | Phantom power switch | Frame footer
0xA5 | 0xC3 | 0x3C | 0x5A | 0xFF | 0x36 | 0x07 | 0x02 | 0x01 - 0x04 | 0x00/0x01 | 0xEE
Read-write bit: 0x36.
Channel number: 0x01 indicates channel 1,0x04 indicates channel 4.
Phantom power switch: 0x01 indicates the phantom power is on,0x00 indicates the phantom power is off.
Note: Phantom power settings are invalid when the Line/Mic input is Line.
Example: A5 C3 3C 5A FF 36 07 02 03 01 EE indicates phantom power on for input channel 3.
Return instruction:
1
Answer bit
0x00/0x01
Answer bit: 0x00 indicates that the write succeeds, and 1: 0x01 indicates that the write fails.
6.2. Phantom power state reading (reserved, not used for now)
Function code: 0x07
1 | 2 | 3 | 4 | 5 | 6 | 7 | 8 | 9 | 10
Frame header |  |  |  | ID | Read-write bit | Function bit | Data length | Channel number | Frame footer
0xA5 | 0xC3 | 0x3C | 0x5A | 0xFF | 0x63 | 0x07 | 0x01 | 0x01 - 0x04 | 0xEE
Read-write bit: 0x63.
Channel number: 0x01 indicates channel 1. 0x04 indicates channel 4.
Return instruction:
1 | 2 | 3 | 4 | 5 | 6 | 7 | 8 | 9 | 10 | 11
Frame header |  |  |  | ID | Read-write bit | Function bit | Data length | Channel number | Phantom power switch | Frame footer
0xA5 | 0xC3 | 0x3C | 0x5A | 0xFF | 0x63 | 0x07 | 0x02 | 0x01 - 0x04 | 0x00/0x01 | 0xEE
Read-write bit: 0x63.
Channel number: 0x01 indicates channel 1. 0x04 indicates channel 4.
Phantom power switch: 0x01 indicates phantom power on,0x00 indicates phantom power off.
Example: The machine returns A5 C3 3C 5A FF 63 07 02 03 00 EE indicating that the input channel 3 phantom power is off.
7.1. Feedback inhibition level Settings (reserved, temporarily unused)
Function bit: 0x08
1 | 2 | 3 | 4 | 5 | 6 | 7 | 8 | 9 | 10 | 11
Frame header |  |  |  | ID | Read-write bit | Function bit | Data length | Channel number | Feedback inhibition level | Frame footer
0xA5 | 0xC3 | 0x3C | 0x5A | 0xFF | 0x36 | 0x08 | 0x02 | 0x01 - 0x04 | 0x00/0x01/0x02 | 0xEE
Read-write bit: 0x36.
Channel number: 0x01 indicates channel 1. 0x04 indicates channel 4.
Feedback inhibition level: 0x00 indicates that the feedback inhibition is off,0x01 indicates that the feedback inhibition level is 1,0x02 indicates that the
feedback inhibition level is 2.
Note: The feedback inhibition level setting is not limited by the MIC/LINE input.
Example: A5 C3 3C 5A FF 36 08 02 01 02 EE indicates that input channel 1 feedback inhibition level is set to level 2.
Return instruction:
1
Answer bit
0x00/0x01
Answer bit: 0x00 indicates that the write succeeds. 1: 0x01 indicates that the write fails.
7.2. Feedback inhibition state reading (reserved, temporarily not used)
Function bit: 0x08
1 | 2 | 3 | 4 | 5 | 6 | 7 | 8 | 9 | 10
Frame header |  |  |  | ID | Read-write bit | Function bit | Data length | Channel number | Frame footer
0xA5 | 0xC3 | 0x3C | 0x5A | 0xFF | 0x63 | 0x08 | 0x01 | 0x01 - 0x04 | 0xEE
Read-write bit: 0x63.
Channel number: 0x01 indicates channel 1. 0x04 indicates channel 4.
Return instruction:
1 | 2 | 3 | 4 | 5 | 6 | 7 | 8 | 9 | 10 | 11
Frame header |  |  |  | ID | Read-write bit | Function bit | Data length | Channel number | Feedback inhibition level | Frame footer
0xA5 | 0xC3 | 0x3C | 0x5A | 0xFF | 0x63 | 0x08 | 0x02 | 0x01 - 0x04 | 0x00/0x01/0x02 | 0xEE
Read-write bit: 0x63.
Channel number: 0x01 indicates channel 1. 0x04 indicates channel 4.
Feedback inhibition level: 0x00 indicates that feedback inhibition is disabled,0x01 indicates feedback inhibition Level 1, and 0x02 indicates feedback inhibition
Level 2.
Example: The machine returns A5 C3 3C 5A FF 63 08 02 02 01 EE indicates that the input channel 2 feedback inhibition level is level 1.
8.1. Matrix mix settings
Function bit: 0x09
1 | 2 | 3 | 4 | 5 | 6 | 7 | 8 | 9 | 10 | 11 | 12
Frame header |  |  |  | ID | Read-write bit | Function bit | Data length | Input channel number | Output channel number | Route connected/disconnected | Frame footer
0xA5 | 0xC3 | 0x3C | 0x5A | 0xFF | 0x36 | 0x09 | 0x03 | 0x01 - 0x04 | 0x01 - 0x04 | 0x01/0x00 | 0xEE
Read-write bit: 0x36.
Input channel number: 0x01 indicates input channel 1. 0x04 indicates input channel 4.
Output channel number: 0x01 indicates output channel 1. 0x04 indicates output channel 4.
Route connected/disconnected: 0x01 indicates that the route is connected,0x00 indicates that the route is disconnected.
Note: Setting this input/output channel connectivity is invalid when the input channel is already connected to the corresponding output channel via auto mix.
Example: A5 C3 3C 5A FF 36 09 03 02 01 01 EE indicates that input channel 2 and output channel 1 are connected.
Return instruction:
1
Answer bit
0x00/0x01
Answer bit: 0x00 indicates that the write succeeds. 1: 0x01 indicates that the write fails.
8.2. Matrix mix status read
Function bit: 0x09
1 | 2 | 3 | 4 | 5 | 6 | 7 | 8 | 9 | 10 | 11
Frame header |  |  |  | ID | Read-write bit | Function bit | Data length | Input channel number | Output channel number | Frame footer
0xA5 | 0xC3 | 0x3C | 0x5A | 0xFF | 0x63 | 0x09 | 0x02 | 0x01 - 0x04 | 0x01 - 0x04 | 0xEE
Read-write bit: 0x63.
Channel number: 0x01 indicates channel 1. 0x04 indicates channel 4.
Return instruction:
1 | 2 | 3 | 4 | 5 | 6 | 7 | 8 | 9 | 10 | 11 | 12
Frame header |  |  |  | ID | Read-write bit | Function bit | Data length | Input channel number | Output channel number | Route connected/disconnected | Frame footer
0xA5 | 0xC3 | 0x3C | 0x5A | 0xFF | 0x63 | 0x09 | 0x03 | 0x01 - 0x04 | 0x01 - 0x04 | 0x01/0x00 | 0xEE
Read-write bit: 0x63.
Input channel number: 0x01 indicates input channel 1. 0x04 indicates input channel 4.
Output channel number: 0x01 indicates output channel 1. 0x04 indicates output channel 4.
Route connected/disconnected: 0x01 indicates that the route is connected,0x00 indicates that the route is disconnected.
Example: Machine returns A5 C3 3C 5A FF 63 09 03 01 04 00 EE indicates that the input channel 1-output channel 4 route is disconnected.
9. Camera position return (reserved, temporarily not used)
When the machine sets the camera tracking function through the upper computer, when the input channel detects the sound input and meets the set requirements, the
machine will return to the position where the camera should be set (turn) through the serial port.
Function bit: 0x0A
1 | 2 | 3 | 4 | 5 | 6 | 7 | 8 | 9 | 10
Frame header |  |  |  | ID | Read-write bit | Function bit | Data length | Camera position | Frame footer
0xA5 | 0xC3 | 0x3C | 0x5A | 0xFF | 0x63 | 0x0A | 0x01 | 0x00 - 0x08 | 0xEE
Read-write bit: 0x63.
Camera position: 0x00 indicates the default position,0x01 indicates the position corresponding to input channel 1, and 0x08 indicates the position corresponding to
input channel 8.
Example: A5 C3 3C 5A FF 63 0A 01 08 EE indicates that the camera should be set (turned) to the position corresponding to input channel 8.
Note: Camera position return only from RS232 return instructions.
10. All input/output channels are read in silent state
Function bit: 0x0B
1 | 2 | 3 | 4 | 5 | 6 | 7 | 8 | 9 | 10
Frame header |  |  |  | ID | Read-write bit | Function bit | Data length | Input/Output | Frame footer
0xA5 | 0xC3 | 0x3C | 0x5A | 0xFF | 0x63 | 0x0B | 0x01 | 0x01 - 0x02 | 0xEE
Read-write bit: 0x63.
Input/Output: 0x01 indicates input and 0x02 indicates output.
Return instruction:
1 | 2 | 3 | 4 | 5 | 6 | 7 | 8 | 9 | 10 | … | 17 | 12
Frame header |  |  |  | ID | Read-write bit | Function bit | Data length | Input/Output | Channel 1 mute control | … | Channel 4 mute control | Frame footer
0xA5 | 0xC3 | 0x3C | 0x5A | 0xFF | 0x63 | 0x0B | 0x05 | 0x01 - 0x02 | 0x00/0x01 | … | 0x00/0x01 | 0xEE
Read-write bit: 0x63.
Input/Output: 0x01 indicates input and 0x02 indicates output.
Mute control: 0x00 indicates unmute, 0x01 indicates mute.
Example 1: The machine returns A5 C3 3C 5A FF 63 0B 05 02 00 00 00 00 EE indicating that output channels 1, 2, 3, and 4 are currently unmuted.
Example 2: The machine returns A5 C3 3C 5A FF 63 0B 05 01 00 00 01 01 EE indicating that input channels 1 and 2 are unmuted and input channels 3 and 4 are silent.
11. Input/output all channel volume gain read
Function bit: 0x0C
1 | 2 | 3 | 4 | 5 | 6 | 7 | 8 | 9 | 10
Frame header |  |  |  | ID | Read-write bit | Function bit | Data length | Input/Output | Frame footer
0xA5 | 0xC3 | 0x3C | 0x5A | 0xFF | 0x63 | 0x0C | 0x01 | 0x01 - 0x02 | 0xEE
Read-write bit: 0x63.
Input/Output: 0x01 indicates input and 0x02 indicates output.
Return instruction:
1 | 2 | 3 | 4 | 5 | 6 | 7 | 8 | 9 | 10 | 11 | … | … | 14 | 15 | 16
Frame header |  |  |  | ID | Read-write bit | Function bit | Data length | Input/Output | Channel 1 volume (low byte) | Channel 1 volume (high byte) | … | … | Channel 4 Volume (low byte) | Channel 4 Volume (high byte) | Frame footer
0xA5 | 0xC3 | 0x3C | 0x5A | 0xFF | 0x63 | 0x0C | 0x09 | 0x01 - 0x02 | 0x00 - 0xFF | 0x00 - 0xFF | … | … | 0x00 - 0xFF | 0x00 - 0xFF | 0xEE
Read-write bit: 0x63.
Input/Output: 0x01 indicates input and 0x02 indicates output.
Volume (low byte to high byte) : The high and low bytes consist of a 16-bit signed hexadecimal number, the unit is 0.1dB. For example, the low byte 0x01 and the
high byte 0x00 are composed of 0x0001, indicating 0.1dB.
Example 1: The machine returns A5 C3 3C 5A FF 63 0C 09 02 01 00 01 00 00 01 00 00 00 00 EE indicates that the volume of output channels 1, 2, 3, 4 is 0.1dB.
Example 2: The machine returns A5 C3 3C 5A FF 63 0C 09 01 01 00 01 00 00 05 00 05 00 EE indicates that the volume of input channels 1 and 2 is 0.1dB, and the
volume of input channels 3 and 4 is 0.5dB.
12.1. Analog /DANTE input switching settings
Function bit: 0x0D
1 | 2 | 3 | 4 | 5 | 6 | 7 | 8 | 9 | 10 | 11
Frame header |  |  |  | ID | Read-write bit | Function bit | Data length | Channel number | Analog /DANTE input | Frame footer
0xA5 | 0xC3 | 0x3C | 0x5A | 0xFF | 0x36 | 0x0D | 0x02 | 0x01 - 0x04 | 0x00 - 0x01 | 0xEE
Read-write bit: 0x36.
Channel number: 0x01 indicates channel 1. 0x04 indicates channel 4.
Analog /DANTE input: 0x00 indicates analog input; 0x01 Indicates Dante input.
Example: A5 C3 3C 5A FF 36 0D 02 01 01 EE Indicates that input channel 1 is switched to Dante input.
Return instruction:
1
Answer bit
0x00/0x01
Answer bit: 0x00 indicates that the write succeeds. 1: 0x01 indicates that the write fails.
12.2. Analog /DANTE input status reading
Function bit: 0x0D
1 | 2 | 3 | 4 | 5 | 6 | 7 | 8 | 9 | 10
Frame header |  |  |  | ID | Read-write bit | Function bit | Data length | Channel number | Frame footer
0xA5 | 0xC3 | 0x3C | 0x5A | 0xFF | 0x63 | 0x0D | 0x01 | 0x01 - 0x04 | 0xEE
Read-write bit: 0x63.
Channel number: 0x01 indicates channel 1. 0x04 indicates channel 4.
Return instruction:
1 | 2 | 3 | 4 | 5 | 6 | 7 | 8 | 9 | 10 | 11
Frame header |  |  |  | ID | Read-write bit | Function bit | Data length | Channel number | Analog /DANTE input | Frame footer
0xA5 | 0xC3 | 0x3C | 0x5A | 0xFF | 0x63 | 0x0D | 0x02 | 0x01 - 0x04 | 0x00 - 0x01 | 0xEE
Read-write bit: 0x63.
Channel number: 0x01 indicates channel 1. 0x04 indicates channel 4.
Analog /DANTE input: 0x00 indicates analog input; 0x01 Indicates Dante input.
Example: The machine returns A5 C3 3C 5A FF 63 0D 02 01 01 EE represents input channel 1 as Dante input.
13. Input and output channel level value reading
Function bit: 0x0E
1 | 2 | 3 | 4 | 5 | 6 | 7 | 8 | 9 | 10 | 11
Frame header |  |  |  | ID | Read-write bit | Function bit | Data length | Input/Output | Channel number | Frame footer
0xA5 | 0xC3 | 0x3C | 0x5A | 0xFF | 0x63 | 0x0E | 0x02 | 0x01 - 0x02 | 0x01 - 0x04 | 0xEE
Read-write bit: 0x63.
Input/Output: 0x01 indicates input and 0x02 indicates output.
Channel number: 0x01 indicates channel 1. 0x04 indicates channel 4.
Return instruction:
1 | 2 | 3 | 4 | 5 | 6 | 7 | 8 | 9 | 10 | 11 | 12 | 13
Frame header |  |  |  | ID | Read-write bit | Function bit | Data length | Input/Output | Channel number | Volume (low byte) | Volume (high byte) | Frame footer
0xA5 | 0xC3 | 0x3C | 0x5A | 0xFF | 0x63 | 0x0E | 0x04 | 0x01 - 0x02 | 0x01 - 0x04 | 0x00 - 0xFF | 0x00 - 0xFF | 0xEE
Read-write bit: 0x63.
Input/Output: 0x01 indicates input and 0x02 indicates output.
Channel number: 0x01 indicates channel 1. 0x04 indicates channel 4.
Volume (low byte to high byte) : The high and low bytes consist of a 16-bit signed hexadecimal number, the unit is 0.1dB. For example, the low byte
0x01 and the high byte 0x00 are composed of 0x0001, indicating 0.1dB.
Example: The machine returns A5 C3 3C 5A FF 63 0E 04 02 03 EC FF EE indicating that the volume of output channel 3 is -2.0dB.
14. Input/output all channel level values read
Function bit: 0x0F
1 | 2 | 3 | 4 | 5 | 6 | 7 | 8 | 9 | 10
Frame header |  |  |  | ID | Read-write bit | Function bit | Data length | Input/Output | Frame footer
0xA5 | 0xC3 | 0x3C | 0x5A | 0xFF | 0x63 | 0x0F | 0x01 | 0x01 - 0x02 | 0xEE
Read-write bit: 0x63.
Input/Output: 0x01 indicates input and 0x02 indicates output.
Return instruction:
1 | 2 | 3 | 4 | 5 | 6 | 7 | 8 | 9 | 10 | 11 | … | … | 14 | 15 | 16
Frame header |  |  |  | ID | Read-write bit | Function bit | Data length | Input/Output | Channel 1 level (low byte) | Level of channel 1 (high byte) | … | … | Channel 4 Level value (low byte) | Channel 4 Level value (high byte) | Frame footer
0xA5 | 0xC3 | 0x3C | 0x5A | 0xFF | 0x63 | 0x0F | 0x09 | 0x01 - 0x02 | 0x00 - 0xFF | 0x00 - 0xFF | … | … | 0x00 - 0xFF | 0x00 - 0xFF | 0xEE
Read-write bit: 0x63.
Input/Output: 0x01 indicates input and 0x02 indicates output.
Level value (low byte - high byte) : The high and low bytes constitute a 16-bit signed hexadecimal number, the unit is 0.1dBu. For example, the low
byte 0x01 and the high byte 0x00 are 0x0001, indicating 0.1dBu.
Example 1: The machine returns A5 C3 3C 5A FF 63 0F 09 01 50 00 50 00 00 50 50 50 50 50 00 00 00 EE indicates that the level values of input channels
1, 2, 3, and 4 are 8.0dBu respectively.
Example 2: The machine returns A5 C3 3C 5A FF 63 0F 09 02 89 FF 0A 00 0A 00 0A 00 EE indicates that the level of the output channel 1 is -11.9dBu,
and the level of 2, 3, and 4 is 1.0dBu respectively.
15. Output all channel voltage/current/power detection value read (reserved, temporarily not used)
Function bit: 0x10
1 | 2 | 3 | 4 | 5 | 6 | 7 | 8 | 9 | 10
Frame header |  |  |  | ID | Read-write bit | Function bit | Data length | Voltage/current/power | Frame footer
0xA5 | 0xC3 | 0x3C | 0x5A | 0xFF | 0x63 | 0x10 | 0x01 | 0x01 - 0x03 | 0xEE
Read-write bit: 0x63.
Voltage/current/Power: 0x01 indicates voltage, 0x02 indicates current, and 0x03 indicates power.
Return instruction:
1 | 2 | 3 | 4 | 5 | 6 | 7 | 8 | 9 | 10 | 11 | … | … | 14 | 15 | 16
Frame header |  |  |  | ID | Read-write bit | Function bit | Data length | Voltage/current/power | Channel 1 detection value (low byte) | Channel 1 detection value(high byte) | … | … | Channel 4 Detection value (low byte) | Channel 4 Detection value (high byte) | Frame footer
0xA5 | 0xC3 | 0x3C | 0x5A | 0xFF | 0x63 | 0x10 | 0x09 | 0x01 - 0x03 | 0x00 - 0xFF | 0x00 - 0xFF | … | … | 0x00 - 0xFF | 0x00 - 0xFF | 0xEE
Read-write bit: 0x63.
Voltage/current/power: 0x01 indicates voltage, 0x02 indicates current, and 0x03 indicates power.
Detection value (low byte - high byte) : The high and low bytes constitute a 16-bit signed hexadecimal number, the unit is 0.1V/A/W. For example, the
low byte 0x01 and the high byte 0x00 are 0x0001, indicating 0.1V/A/W.
Example 1: The machine returns A5 C3 3C 5A FF 63 10 09 01 50 00 50 00 50 00 50 00 EE indicates that the voltage of the output channels 1, 2, 3, and 4 is 8.0V.
Example 2: The machine returns A5 C3 3C 5A FF 63 10 09 02 0A 00 0A 00 0A 00 0A 00 00 EE indicates that the current of output channels 1, 2, 3, 4 is 1.0A.
Example 3: The machine returns A5 C3 3C 5A FF 63 10 09 03 50 00 50 00 50 00 50 00 EE indicates a power of 8.0W for output channels 1, 2, 3, 4.
16. Output all channel impedance detection value read (reserved, temporarily not used)
Function bit: 0x11
1 | 2 | 3 | 4 | 5 | 6 | 7 | 8 | 9
Frame header |  |  |  | ID | Read-write bit | Function bit | Data length | Frame footer
0xA5 | 0xC3 | 0x3C | 0x5A | 0xFF | 0x63 | 0x11 | 0x00 | 0xEE
Read-write bit: 0x63.
Return instruction:
1 | 2 | 3 | 4 | 5 | 6 | 7 | 8 | 9 | 10 | 11 | 12 | … | 21 | 22 | 23 | 24 | 25
Frame header |  |  |  | ID | Read-write bit | Function bit | Data length | Detection value of channel 1 (lowest byte) | Detection value of channel 1 (sub-low byte) | Detection value of channel 1 (second highest byte) | Detection value of channel 1 (maximum byte) | … | Detection value of channel 4 (lowest byte) | Detection value of channel 4 (sub-low byte) | Detection value of channel 4 (second highest byte) | Detection value of channel 4 (maximum byte) | Frame footer
0xA5 | 0xC3 | 0x3C | 0x5A | 0xFF | 0x63 | 0x11 | 0x10 | 0x00 - 0xFF | 0x00 - 0xFF | 0x00 - 0xFF | 0x00 - 0xFF | … | 0x00 - 0xFF | 0x00 - 0xFF | 0x00 - 0xFF | 0x00 - 0xFF | 0xEE
Read-write bit: 0x63.
Detection value (low byte - high byte) : 4 bytes from low to high composed of 32-bit signed hexadecimal number, the unit is 0.1 ohms.For example, the lowest byte
0x28, the second low byte 0x00, the second high byte 0x00, and the highest byte 0x00 constitute 0x00000028, representing 4.0Ω. Note: If the return value is 9999.0,
the impedance is infinite.
Example 1: The machine returns A5 C3 3C 5A FF 63 11 10 28 00 00 00 00 28 00 00 00 28 00 00 28 00 00 00 00 00 00 00 EE indicates that the impedance of output
channels 1, 2, 3, 4 is 4.0Ω.
Example 2: The machine returns A5 C3 3C 5A FF 63 11 10 96 86 01 00 96 86 01 00 96 86 01 00 96 86 01 00 00 EE indicates that the impedance detected for output
channels 1, 2, 3, 4 is 9999.0Ω (infinity).
17. Read the power amplifier temperature detection value
Function bit: 0x12
1 | 2 | 3 | 4 | 5 | 6 | 7 | 8 | 9
Frame header |  |  |  | ID | Read-write bit | Function bit | Data length | Frame footer
0xA5 | 0xC3 | 0x3C | 0x5A | 0xFF | 0x63 | 0x12 | 0x00 | 0xEE
Read-write bit: 0x63.
Return instruction:
1 | 2 | 3 | 4 | 5 | 6 | 7 | 8 | 9 | 10 | 11
Frame header |  |  |  | ID | Read-write bit | Function bit | Data length | Temperature detection value (low byte) | Temperature detection value | Frame footer
0xA5 | 0xC3 | 0x3C | 0x5A | 0xFF | 0x63 | 0x12 | 0x02 | 0x00 - 0xFF | (high byte) | 0xEE
Read-write bit: 0x63.
Detection value (low byte - high byte) : The high and low bytes compose a 16-bit signed hexadecimal number, the unit is 0.1 ° C. For example, the lower byte 0xE6
and the higher byte 0x00 consist of 0x00E6, indicating 23.0 ° C.
Example 1: The machine returns A5 C3 3C 5A FF 63 12 02 E6 00 EE indicates that the power amplifier temperature is 23.0 ° C.
18. Output all channel impedance abnormal state read (reserved, temporarily not used)
Function bit: 0x13
1 | 2 | 3 | 4 | 5 | 6 | 7 | 8 | 9
Frame header |  |  |  | ID | Read-write bit | Function bit | Data length | Frame footer
0xA5 | 0xC3 | 0x3C | 0x5A | 0xFF | 0x63 | 0x13 | 0x00 | 0xEE
Read-write bit: 0x63.
Return instruction:
1 | 2 | 3 | 4 | 5 | 6 | 7 | 8 | 9 | 10 | 11 | 12 | 13
Frame header |  |  |  | ID | Read-write bit | Function bit | Data length | Abnormal impedance of channel 1 | Abnormal impedance in channel 2 | Abnormal impedance in channel 3 | Abnormal impedance in channel 4 | Frame footer
0xA5 | 0xC3 | 0x3C | 0x5A | 0xFF | 0x63 | 0x13 | 0x04 | 0x00 - 0x02 | 0x00 - 0x02 | 0x00 - 0x02 | 0x00 - 0x02 | 0xEE
Read-write bit: 0x63.
Abnormal impedance state: 0x00 indicates normal impedance, 0x01 indicates infinite impedance (open circuit), 0x02 indicates infinitesimal impedance (short circuit).
Example 1: The machine returns A5 C3 3C 5A FF 63 13 04 00 01 02 00 EE indicating that the impedance of output channel 1 is normal, output channel 2 is open, output
channel 3 is short, and output channel 4 is normal.
19. Read protection status of power amplifier
Function bit: 0x14
1 | 2 | 3 | 4 | 5 | 6 | 7 | 8 | 9
Frame header |  |  |  | ID | Read-write bit | Function bit | Data length | Frame footer
0xA5 | 0xC3 | 0x3C | 0x5A | 0xFF | 0x63 | 0x14 | 0x00 | 0xEE
Read-write bit: 0x63.
Return instruction:
1 | 2 | 3 | 4 | 5 | 6 | 7 | 8 | 9 | 10
Frame header |  |  |  | ID | Read-write bit | Function bit | Data length | Power amplifier protection status | Frame footer
0xA5 | 0xC3 | 0x3C | 0x5A | 0xFF | 0x63 | 0x14 | 0x01 | 0x00 - 0x01 | 0xEE
Read-write bit: 0x63.
Power amplifier protection status: 0x00 indicates that the power amplifier is not protected, 0x01 indicates that the power amplifier is protected.
Example 1: The machine returns A5 C3 3C 5A FF 63 14 01 01 EE indicates that the amplifier is protected.
20. Input/output all channel clipping/pressure limit state reading
Function bit: 0x15
1 | 2 | 3 | 4 | 5 | 6 | 7 | 8 | 9 | 10
Frame header |  |  |  | ID | Read-write bit | Function bit | Data length | Input/Output | Frame footer
0xA5 | 0xC3 | 0x3C | 0x5A | 0xFF | 0x63 | 0x15 | 0x01 | 0x01 - 0x02 | 0xEE
Read-write bit: 0x63.
Input/Output: 0x01 indicates input and 0x02 indicates output.
Return instruction:
1 | 2 | 3 | 4 | 5 | 6 | 7 | 8 | 9 | 10 | … | 13 | 14
Frame header |  |  |  | ID | Read-write bit | Function bit | Data length | Input/Output | Channel 1 clipping/pressure limiting state | … | Channel 4 clipping/pressure limiting state | Frame footer
0xA5 | 0xC3 | 0x3C | 0x5A | 0xFF | 0x63 | 0x15 | 0x05 | 0x01 - 0x02 | 0x00/0x01 | … | 0x00/0x01 | 0xEE
Read-write bit: 0x63.
Input/Output: 0x01 indicates input and 0x02 indicates output.
Clipping/pressure limit state: 0x00 indicates normal state, 0x01 indicates clipping/pressure limit.
Example 1: The machine returns A5 C3 3C 5A FF 63 15 05 02 01 01 01 01 EE indicates that output channels 1, 2, 3, and 4 is in the voltage limit state.
Example 2: The machine returns A5 C3 3C 5A FF 63 15 05 01 00 00 01 01 EE indicates that input channels 1 and 2 are in normal state and input channels 3 and 4 are
in clipping state.
21.1. Setting of working mode
Function bit: 0x16
1 | 2 | 3 | 4 | 5 | 6 | 7 | 8 | 9 | 10 | 11
Frame header |  |  |  | ID | Read-write bit | Function bit | Data length | Channel group | Working mode | Frame footer
0xA5 | 0xC3 | 0x3C | 0x5A | 0xFF | 0x36 | 0x16 | 0x02 | 0x00 - 0x01 | 0x00 - 0x03 | 0xEE
Read-write bit: 0x36.
Channel group: 0x00 indicates channel group 1 (including channels 1 and 2),0x01 indicates channel group 2 (including channels 3 and 4).
Working mode: 0x00 for stereo, 0x01 for mono, 0x02 for bridge, 0x03 for matrix.
Example: A5 C3 3C 5A FF 36 16 02 01 01 EE Indicates that the output channel group 1 works in mono mode.
Return instruction:
1
Answer bit
0x00/0x01
Answer bit: 0x00 indicates that the write succeeds. 1: 0x01 indicates that the write fails.
21.2. Working mode reading
Function bit: 0x16
1 | 2 | 3 | 4 | 5 | 6 | 7 | 8 | 9 | 10
Frame header |  |  |  | ID | Read-write bit | Function bit | Data length | Channel group | Frame footer
0xA5 | 0xC3 | 0x3C | 0x5A | 0xFF | 0x63 | 0x16 | 0x01 | 0x00 - 0x01 | 0xEE
Read-write bit: 0x63.
Channel group: 0x00 indicates channel group 1 (including channels 1 and 2),0x01 indicates channel group 2 (including channels 3 and 4).
Return instruction:
1 | 2 | 3 | 4 | 5 | 6 | 7 | 8 | 9 | 10 | 11
Frame header |  |  |  | ID | Read-write bit | Function bit | Data length | Channel group | Working mode | Frame footer
0xA5 | 0xC3 | 0x3C | 0x5A | 0xFF | 0x63 | 0x16 | 0x02 | 0x00 - 0x01 | 0x00 - 0x03 | 0xEE
Read-write bit: 0x63.
Channel group: 0x00 indicates channel group 1 (including channels 1 and 2),0x01 indicates channel group 2 (including channels 3 and 4).
Operating mode: 0x00 for stereo, 0x01 for mono, 0x02 for bridge, 0x03 for matrix.
Example: The machine returns A5 C3 3C 5A FF 63 16 02 01 02 EE indicates that the output channel group 1 is currently working in bridging mode.
22.1. Standby switch settings
Function bit: 0x17
1 | 2 | 3 | 4 | 5 | 6 | 7 | 8 | 9 | 10
Frame header |  |  |  | ID | Read-write bit | Function bit | Data length | Standby switch | Frame footer
0xA5 | 0xC3 | 0x3C | 0x5A | 0xFF | 0x36 | 0x17 | 0x01 | 0x00/0x01 | 0xEE
Read-write bit: 0x36.
Standby switch: 0x00 indicates the standby is on, 0x01 indicates the standby is off.
Example: A5 C3 3C 5A FF 36 17 01 01 EE Indicates that the standby switch is set to off (normal working state).
Return instruction:
1
Answer bit
0x00/0x01
Answer bit: 0x00 indicates that the write succeeds. 1: 0x01 indicates that the write fails.
22.2. Standby switch reading
Function bit: 0x17
1 | 2 | 3 | 4 | 5 | 6 | 7 | 8 | 9
Frame header |  |  |  | ID | Read-write bit | Function bit | Data length | Frame footer
0xA5 | 0xC3 | 0x3C | 0x5A | 0xFF | 0x63 | 0x17 | 0x00 | 0xEE
Read-write bit: 0x63.
Standby switch: 0x00 indicates the standby is on, 0x01 indicates the standby is off.
Return instruction:
1 | 2 | 3 | 4 | 5 | 6 | 7 | 8 | 9 | 10
Frame header |  |  |  | ID | Read-write bit | Function bit | Data length | Standby switch | Frame footer
0xA5 | 0xC3 | 0x3C | 0x5A | 0xFF | 0x63 | 0x17 | 0x01 | 0x00/0x01 | 0xEE
Read-write bit: 0x63.
Standby switch: 0x00 indicates the standby is on, 0x01 indicates the standby is off.
Example: The machine returns A5 C3 3C 5A FF 63 17 01 00 EE indicates that the standby switch is currently on.
23. Device IP reading
Function bit: 0x18
1 | 2 | 3 | 4 | 5 | 6 | 7 | 8 | 9
Frame header |  |  |  | ID | Read-write bit | Function bit | Data length | Frame footer
0xA5 | 0xC3 | 0x3C | 0x5A | 0xFF | 0x63 | 0x18 | 0x00 | 0xEE
Read-write bit: 0x63.
Return instruction:
1 | 2 | 3 | 4 | 5 | 6 | 7 | 8 | 9 | 10 | 11 | 12 | 13
Frame header |  |  |  | ID | Read-write bit | Function bit | Data length | IP first byte | IP second byte | IP third byte | IP fourth byte | Frame footer
0xA5 | 0xC3 | 0x3C | 0x5A | 0xFF | 0x63 | 0x18 | 0x04 | 0x00 - 0xFF | 0x00 - 0xFF | 0x00 - 0xFF | 0x00 - 0xFF | 0xEE
Read-write bit: 0x63.
Example: The machine returns A5 C3 3C 5A FF 63 18 04 C0 A8 08 4A EE indicates that the device IP read is 192.168.8.74.
24. Device name reading
Function bit: 0x19
1 | 2 | 3 | 4 | 5 | 6 | 7 | 8 | 9
Frame header |  |  |  | ID | Read-write bit | Function bit | Data length | Frame footer
0xA5 | 0xC3 | 0x3C | 0x5A | 0xFF | 0x63 | 0x19 | 0x00 | 0xEE
Read-write bit: 0x63.
Return instruction:
1 | 2 | 3 | 4 | 5 | 6 | 7 | 8 | 9 | 10 | … | 12 | 13 | 14
Frame header |  |  |  | ID | Read-write bit | Function bit | Data length | Name byte 1 | Name byte 2 | … | Name byte 23 | Name byte 24 | Frame footer
0xA5 | 0xC3 | 0x3C | 0x5A | 0xFF | 0x63 | 0x19 | 0x18 | 0x20 - 0x7E | 0x20 - 0x7E | … | 0x20 - 0x7E | 0x20 - 0x7E | 0xEE
Read-write bit: 0x63.
Name byte: The name byte ranges from 0x20 to 0x7E and corresponds to ASCII characters of the same value. The name is limited to a maximum of 24 bytes.
Example:The machine returns A5 C3 3C 5A FF 63 19 18 4E 50 41 34 33 20 20 20 20 20 20 20 20 20 20 20 20 20 20 20 20 20 20 20 20 20 20 20 20 20 EE indicates that the
device name read is "NPA43 ".
25. Device call
Function bit: 0x1A
1 | 2 | 3 | 4 | 5 | 6 | 7 | 8 | 9
Frame header |  |  |  | ID | Read-write bit | Function bit | Data length | Frame footer
0xA5 | 0xC3 | 0x3C | 0x5A | 0xFF | 0x36 | 0x1A | 0x00 | 0xEE
Read-write bit: 0x36.
Example: A5 C3 3C 5A FF 36 1A 00 EE Indicates a calling device.
Return instruction:
1
Answer bit
0x00/0x01
Answer bit: 0x00 indicates that the write succeeds. 1: 0x01 indicates that the write fails.
Note on C646: admin: 这个取值范围还需要进一步考虑下，这区间内是否还有不支持显示的字符，以及是否还有区间外的支持显示的字符未包含在内。

## 示例
Example：
1.1. Scene (archive) calls
|  | Calling scene1 (Factory default scene) | A5 C3 3C 5A FF 36 02 01 01 EE
|  | Calling scene2 | A5 C3 3C 5A FF 36 02 01 02 EE
|  | Calling scene3 | A5 C3 3C 5A FF 36 02 01 03 EE
|  | Calling scene4 | A5 C3 3C 5A FF 36 02 01 04 EE
|  | Calling scene5 | A5 C3 3C 5A FF 36 02 01 05 EE
|  | Calling scene6 | A5 C3 3C 5A FF 36 02 01 06 EE
|  | Calling scene7 | A5 C3 3C 5A FF 36 02 01 07 EE
|  | Calling scene8 | A5 C3 3C 5A FF 36 02 01 08 EE
|  | Calling scene9 | A5 C3 3C 5A FF 36 02 01 09 EE
|  | Calling scene10 | A5 C3 3C 5A FF 36 02 01 0A EE
|  | Calling scene11 | A5 C3 3C 5A FF 36 02 01 0B EE
|  | Calling scene12 | A5 C3 3C 5A FF 36 02 01 0C EE
|  | Calling scene13 | A5 C3 3C 5A FF 36 02 01 0D EE
|  | Calling scene14 | A5 C3 3C 5A FF 36 02 01 0E EE
|  | Calling scene15 | A5 C3 3C 5A FF 36 02 01 0F EE
|  | Calling scene16 | A5 C3 3C 5A FF 36 02 01 10 EE
|  | Calling scene17 | A5 C3 3C 5A FF 36 02 01 11 EE
|  | Calling scene18 | A5 C3 3C 5A FF 36 02 01 12 EE
|  | Calling scene19 | A5 C3 3C 5A FF 36 02 01 13 EE
|  | Calling scene20 | A5 C3 3C 5A FF 36 02 01 14 EE
|  | Calling scene21 | A5 C3 3C 5A FF 36 02 01 15 EE
|  | Calling scene22 | A5 C3 3C 5A FF 36 02 01 16 EE
|  | Calling scene23 | A5 C3 3C 5A FF 36 02 01 17 EE
|  | Calling scene24 | A5 C3 3C 5A FF 36 02 01 18 EE
|  | Calling scene25 | A5 C3 3C 5A FF 36 02 01 19 EE
|  | Calling scene26 | A5 C3 3C 5A FF 36 02 01 1A EE
|  | Calling scene27 | A5 C3 3C 5A FF 36 02 01 1B EE
|  | Calling scene28 | A5 C3 3C 5A FF 36 02 01 1C EE
|  | Calling scene29 | A5 C3 3C 5A FF 36 02 01 1D EE
|  | Calling scene30 | A5 C3 3C 5A FF 36 02 01 1E EE
|  | Calling scene79 | A5 C3 3C 5A FF 36 02 01 4F EE
1.2. Scene (archive) read
|  | Read current archive | A5 C3 3C 5A FF 63 02 00 EE
2.1.Mute control
|  | Mute input channel 1 | A5 C3 3C 5A FF 36 03 03 01 01 01 EE
|  | Mute input channel 2 | A5 C3 3C 5A FF 36 03 03 01 02 01 EE
|  | Mute input channel 3 | A5 C3 3C 5A FF 36 03 03 01 03 01 EE
|  | Mute input channel 4 | A5 C3 3C 5A FF 36 03 03 01 04 01 EE
|  | Unmute input channel 1 | A5 C3 3C 5A FF 36 03 03 01 01 00 EE
|  | Unmute input channel 2 | A5 C3 3C 5A FF 36 03 03 01 02 00 EE
|  | Unmute input channel 3 | A5 C3 3C 5A FF 36 03 03 01 03 00 EE
|  | Unmute input channel 4 | A5 C3 3C 5A FF 36 03 03 01 04 00 EE
|  | Mute total input volume | A5 C3 3C 5A FF 36 03 03 02 00 01 EE
|  | Unmute total input volume | A5 C3 3C 5A FF 36 03 03 02 00 00 EE
|  | Mute output channel 1 | A5 C3 3C 5A FF 36 03 03 02 01 01 EE
|  | Mute output channel 2 | A5 C3 3C 5A FF 36 03 03 02 02 01 EE
|  | Mute output channel 3 | A5 C3 3C 5A FF 36 03 03 02 03 01 EE
|  | Mute output channel 4 | A5 C3 3C 5A FF 36 03 03 02 04 01 EE
|  | Unmute output channel 1 | A5 C3 3C 5A FF 36 03 03 02 01 00 EE
|  | Unmute output channel 2 | A5 C3 3C 5A FF 36 03 03 02 02 00 EE
|  | Unmute output channel 3 | A5 C3 3C 5A FF 36 03 03 02 03 00 EE
|  | Unmute output channel 4 | A5 C3 3C 5A FF 36 03 03 02 04 00 EE
2.2. Silent state reading
|  | Read input channel 1 mute status | A5 C3 3C 5A FF 63 03 02 01 01 EE
|  | Read input channel 2 mute status | A5 C3 3C 5A FF 63 03 02 02 02 EE
|  | Read total output volume mute status | A5 C3 3C 5A FF 63 03 02 02 00 EE
3.1. Set the input and output volume gain
|  | The total output volume gain is set to -6.0dB | A5 C3 3C 5A FF 36 04 04 02 00 C4 FF EE
|  | Input channel 1 Volume gain is set to 10.5dB | A5 C3 3C 5A FF 36 04 04 01 01 69 00 EE
|  | Output channel 4 Volume gain is set to 6.0dB | A5 C3 3C 5A FF 36 04 04 02 04 3C 00 EE
3.2. Input and output volume gain read
|  | Read input channel 1 volume gain | A5 C3 3C 5A FF 63 04 02 01 01 EE
|  | Read output channel 1 volume gain | A5 C3 3C 5A FF 63 04 02 02 01 EE
|  | Read the output total volume gain | A5 C3 3C 5A FF 63 04 02 02 00 EE
4. The input and output volume gains increase and decrease
|  | Total output volume increased by 1.0dB | A5 C3 3C 5A FF 36 05 04 02 00 00 0A EE
|  | Total output volume decreased by 1.0dB | A5 C3 3C 5A FF 36 05 04 02 00 01 0A EE
|  | Input channel 1 volume gain is increased by 1.0dB | A5 C3 3C 5A FF 36 05 04 01 01 00 0A EE
|  | Input channel 2 volume gain is increased by 1.0dB | A5 C3 3C 5A FF 36 05 04 01 02 00 0A EE
|  | Input channel 3 volume gain is increased by 1.0dB | A5 C3 3C 5A FF 36 05 04 01 03 00 0A EE
|  | Input channel 4 volume gain is increased by 1.0dB | A5 C3 3C 5A FF 36 05 04 01 04 00 0A EE
|  | Input channel 1 volume gain decreased by 1.0dB | A5 C3 3C 5A FF 36 05 04 01 01 01 0A EE
|  | Input channel 2 volume gain decreased by 1.0dB | A5 C3 3C 5A FF 36 05 04 01 02 01 0A EE
|  | Input channel 3 volume gain decreased by 1.0dB | A5 C3 3C 5A FF 36 05 04 01 03 01 0A EE
|  | Input channel 4 volume gain decreased by 1.0dB | A5 C3 3C 5A FF 36 05 04 01 04 01 0A EE
|  | Output channel 1 volume gain increased by 1.0dB | A5 C3 3C 5A FF 36 05 04 02 01 00 0A EE
|  | Output channel 2 volume gain increased by 1.0dB | A5 C3 3C 5A FF 36 05 04 02 02 00 0A EE
|  | Output channel 3 volume gain increased by 1.0dB | A5 C3 3C 5A FF 36 05 04 02 03 00 0A EE
|  | Output channel 4 volume gain increased by 1.0dB | A5 C3 3C 5A FF 36 05 04 02 04 00 0A EE
|  | Output channel 1 volume gain decreased by 1.0dB | A5 C3 3C 5A FF 36 05 04 02 01 01 0A EE
|  | Output channel 2 volume gain decreased by 1.0dB | A5 C3 3C 5A FF 36 05 04 02 02 01 0A EE
|  | Output channel 3 volume gain decreased by 1.0dB | A5 C3 3C 5A FF 36 05 04 02 03 01 0A EE
|  | Output channel 4 volume gain decreased by 1.0dB | A5 C3 3C 5A FF 36 05 04 02 04 01 0A EE
5.1.Line/Mic switching settings
|  | Input channel 1 is set to the sensitivity of 0dBu | A5 C3 3C 5A FF 36 06 03 01 00 00 EE
|  | Input channel 1 is set to a sensitivity of 6dBu | A5 C3 3C 5A FF 36 06 03 01 00 01 EE
5.2. Read the Line/Mic status
|  | Read the sensitivity of input channel 1 | A5 C3 3C 5A FF 63 06 01 01 EE
6.1. Phantom power settings
|  | Set input channel 1 phantom power on | A5 C3 3C 5A FF 36 07 02 01 01 EE
|  | Set input channel 2 phantom power on | A5 C3 3C 5A FF 36 07 02 02 01 EE
|  | Set input channel 3 phantom power on | A5 C3 3C 5A FF 36 07 02 03 01 EE
|  | Set input channel 4 phantom power on | A5 C3 3C 5A FF 36 07 02 04 01 EE
|  | Set input channel 1 phantom power off | A5 C3 3C 5A FF 36 07 02 01 00 EE
|  | Set input channel 2 phantom power off | A5 C3 3C 5A FF 36 07 02 02 00 EE
|  | Set input channel 3 phantom power off | A5 C3 3C 5A FF 36 07 02 03 00 EE
|  | Set input channel 4 phantom power off | A5 C3 3C 5A FF 36 07 02 04 00 EE
6.2. Phantom power status reading
|  | Read the phantom power status of input channel 1 | A5 C3 3C 5A FF 63 07 01 01 EE
7.1. Feedback inhibition Settings
|  | Turn off the feedback inhibition state of input channel 1 | A5 C3 3C 5A FF 36 08 02 01 00 EE
|  | Turn off the feedback inhibition state of input channel 2 | A5 C3 3C 5A FF 36 08 02 02 00 EE
|  | Turn off the feedback inhibition state of input channel 3 | A5 C3 3C 5A FF 36 08 02 03 00 EE
|  | Turn off the feedback inhibition state of input channel 4 | A5 C3 3C 5A FF 36 08 02 04 00 EE
|  | Set feedback inhibition level 1 for input channel 1 | A5 C3 3C 5A FF 36 08 02 01 01 EE
|  | Set feedback inhibition level 1 for input channel 2 | A5 C3 3C 5A FF 36 08 02 02 01 EE
|  | Set feedback inhibition level 1 for input channel 3 | A5 C3 3C 5A FF 36 08 02 03 01 EE
|  | Set feedback inhibition level 1 for input channel 4 | A5 C3 3C 5A FF 36 08 02 04 01 EE
|  | Set feedback inhibition level 1 for input channel 1 | A5 C3 3C 5A FF 36 08 02 01 02 EE
|  | Set feedback inhibition level 1 for input channel 2 | A5 C3 3C 5A FF 36 08 02 02 02 EE
|  | Set feedback inhibition level 1 for input channel 3 | A5 C3 3C 5A FF 36 08 02 03 02 EE
|  | Set feedback inhibition level 1 for input channel 4 | A5 C3 3C 5A FF 36 08 02 04 02 EE
7.2. Feedback inhibition state reading
|  | Read the feedback inhibition status of input channel 1 | A5 C3 3C 5A FF 63 08 01 01 EE
8.1. Matrix mix settings
|  | Set input channel 1 -Output channel 1 connected | A5 C3 3C 5A FF 36 09 03 01 01 01 EE
|  | Set input channel 1 -Output channel 2 connected | A5 C3 3C 5A FF 36 09 03 01 02 01 EE
|  | Set input channel 1 -Output channel 3 connected | A5 C3 3C 5A FF 36 09 03 01 03 01 EE
|  | Set input channel 1 -Output channel 4 connected | A5 C3 3C 5A FF 36 09 03 01 04 01 EE
|  | Set input channel 1- Output channel 1 disconnected | A5 C3 3C 5A FF 36 09 03 01 01 00 EE
|  | Set input channel 1- Output channel 2 disconnected | A5 C3 3C 5A FF 36 09 03 01 02 00 EE
|  | Set input channel 1- Output channel 3 disconnected | A5 C3 3C 5A FF 36 09 03 01 03 00 EE
|  | Set input channel 1- Output channel 4 disconnected | A5 C3 3C 5A FF 36 09 03 01 04 00 EE
8.2. Matrix mix status reading
|  | Read the connectivity status of input channel 1 to output channel 1 | A5 C3 3C 5A FF 63 09 02 01 01 EE
9. The camera position returns
|  | The camera should return to its default position | A5 C3 3C 5A FF 63 0A 01 00 EE
|  | The camera should turn to the corresponding position in channel 1 | A5 C3 3C 5A FF 63 0A 01 01 EE
|  | The camera should turn to the corresponding position in channel 2 | A5 C3 3C 5A FF 63 0A 01 02 EE
|  | The camera should turn to the corresponding position in channel 3 | A5 C3 3C 5A FF 63 0A 01 03 EE
|  | The camera should turn to the corresponding position in channel 4 | A5 C3 3C 5A FF 63 0A 01 04 EE
|  | The camera should turn to the corresponding position in channel 5 | A5 C3 3C 5A FF 63 0A 01 05 EE
|  | The camera should turn to the corresponding position in channel 6 | A5 C3 3C 5A FF 63 0A 01 06 EE
|  | The camera should turn to the corresponding position in channel 7 | A5 C3 3C 5A FF 63 0A 01 07 EE
|  | The camera should turn to the corresponding position in channel 8 | A5 C3 3C 5A FF 63 0A 01 08 EE
10. Silent state of all input/output channels reading
|  | Read silent status of all input channels | A5 C3 3C 5A FF 63 0B 01 01 EE
|  | Read silent status of all output channels | A5 C3 3C 5A FF 63 0B 01 02 EE
11. Gain of all input/output channels reading
|  | Read the gain status of all input channels | A5 C3 3C 5A FF 63 0C 01 01 EE
|  | Read the gain status of all output channels | A5 C3 3C 5A FF 63 0C 01 02 EE
12.1. Analog/Dante status Settings
|  | Channel 1 is set to analog input | A5 C3 3C 5A FF 36 0D 02 01 00 EE
|  | Channel 1 is set to Dante input | A5 C3 3C 5A FF 36 0D 02 01 01 EE
12.2. Analog /Dante status reading
|  | Channel 1 input source status reading | A5 C3 3C 5A FF 63 0D 01 01 EE
13. Input and output channel level value reading
|  | Read input channel 1 level value | A5 C3 3C 5A FF 63 0E 02 01 01 EE
14. Input/output all channel level values reading
|  | Read all input channel level values | A5 C3 3C 5A FF 63 0F 01 01 EE
|  | Read all output channel level values | A5 C3 3C 5A FF 63 0F 01 02 EE
15. Output all channel voltage/current/power value reading
|  | Read all output channel voltage detection values | A5 C3 3C 5A FF 63 10 01 01 EE
|  | Read all output channel current detection values | A5 C3 3C 5A FF 63 10 01 02 EE
|  | Read all output channel power detection values | A5 C3 3C 5A FF 63 10 01 03 EE
16. Output all channel impedance detection values reading
|  | Read all output channel impedance detection values | A5 C3 3C 5A FF 63 11 00 EE
17. Read the power amplifier temperature detection value
|  | Read the power amplifier temperature detection value | A5 C3 3C 5A FF 63 12 00 EE
18. Output all channel impedance abnormal state reading
|  | Read the abnormal impedance status of all output channels | A5 C3 3C 5A FF 63 13 00 EE
19. Read protection status of power amplifier
|  | Read the power amplifier protection status value | A5 C3 3C 5A FF 63 14 00 EE
20. Input/output all channel clipping/pressure limit state reading
|  | Read all input channel clipping status values | A5 C3 3C 5A FF 63 15 01 01 EE
|  | Read all output channel voltage limit status values | A5 C3 3C 5A FF 63 15 01 02 EE
21.1. Setting of working mode
|  | Channel group 1 working mode is set to stereo | A5 C3 3C 5A FF 36 16 02 00 00 EE
|  | Channel group 1 working mode to mono | A5 C3 3C 5A FF 36 16 02 00 01 EE
|  | Channel group 1 working mode is set to bridge | A5 C3 3C 5A FF 36 16 02 00 02 EE
|  | Channel group 1 working mode is set to matrix | A5 C3 3C 5A FF 36 16 02 00 03 EE
21.2. Working mode reading
|  | Channel group 1 working mode reading | A5 C3 3C 5A FF 63 16 01 00 EE
22.1. Standby switch settings
|  | The device is set to standby on | A5 C3 3C 5A FF 36 17 01 00 EE
|  | The device is set to standby off | A5 C3 3C 5A FF 36 17 01 01 EE
22.2. Standby switch reading
|  | The standby switch of the device is read | A5 C3 3C 5A FF 63 17 00 EE
23. Device IP/DANTE IP reading
|  | Device IP reading | A5 C3 3C 5A FF 63 18 01 01 EE
|  | DANTE IP reading | A5 C3 3C 5A FF 63 18 01 02 EE
24. Read the device name
|  | Read the device name | A5 C3 3C 5A FF 63 19 00 EE
25.Calling device
|  | Calling device | A5 C3 3C 5A FF 36 1A 00 EE

## 示例2
|  | 1.1. Scene (archive) calls | [14 empty] | Example:
|  |  |  | 1 | 2 | 3 | 4 | 5 | 6 | 7 | 8 | 9 | 10
|  |  |  | Frame header |  |  |  | ID | Read-write bit | Function bit | Date length | Scene number | Frame footer
|  |  |  | 0xA5 | 0xC3 | 0x3C | 0x5A | 0xFF | 0x36 | 0x02 | 0x01 | 0x01 - 0x1F | 0xEE
|  |  | 1 | A5 | C3 | 3C | 5A | FF | 36 | 02 | 01 | 01 | EE |  |  |  | Calling scene1 (Factory default scene) | A5 C3 3C 5A FF 36 02 01 01 EE
|  |  | 2 | A5 | C3 | 3C | 5A | FF | 36 | 02 | 01 | 02 | EE |  |  |  | Calling scene2 | A5 C3 3C 5A FF 36 02 01 02 EE
|  |  | 3 | A5 | C3 | 3C | 5A | FF | 36 | 02 | 01 | 03 | EE |  |  |  | Calling scene3 | A5 C3 3C 5A FF 36 02 01 03 EE
|  |  | 4 | A5 | C3 | 3C | 5A | FF | 36 | 02 | 01 | 04 | EE |  |  |  | Calling scene4 | A5 C3 3C 5A FF 36 02 01 04 EE
|  |  | 5 | A5 | C3 | 3C | 5A | FF | 36 | 02 | 01 | 05 | EE |  |  |  | Calling scene5 | A5 C3 3C 5A FF 36 02 01 05 EE
|  |  | 6 | A5 | C3 | 3C | 5A | FF | 36 | 02 | 01 | 06 | EE |  |  |  | Calling scene6 | A5 C3 3C 5A FF 36 02 01 06 EE
|  |  | 7 | A5 | C3 | 3C | 5A | FF | 36 | 02 | 01 | 07 | EE |  |  |  | Calling scene7 | A5 C3 3C 5A FF 36 02 01 07 EE
|  |  | 8 | A5 | C3 | 3C | 5A | FF | 36 | 02 | 01 | 08 | EE |  |  |  | Calling scene8 | A5 C3 3C 5A FF 36 02 01 08 EE
|  |  | 9 | A5 | C3 | 3C | 5A | FF | 36 | 02 | 01 | 09 | EE |  |  |  | Calling scene9 | A5 C3 3C 5A FF 36 02 01 09 EE
|  |  | 10 | A5 | C3 | 3C | 5A | FF | 36 | 02 | 01 | 0A | EE |  |  |  | Calling scene10 | A5 C3 3C 5A FF 36 02 01 0A EE
|  |  | 11 | A5 | C3 | 3C | 5A | FF | 36 | 02 | 01 | 0B | EE |  |  |  | Calling scene11 | A5 C3 3C 5A FF 36 02 01 0B EE
|  |  | 12 | A5 | C3 | 3C | 5A | FF | 36 | 02 | 01 | 0C | EE |  |  |  | Calling scene12 | A5 C3 3C 5A FF 36 02 01 0C EE
|  |  | 13 | A5 | C3 | 3C | 5A | FF | 36 | 02 | 01 | 0D | EE |  |  |  | Calling scene13 | A5 C3 3C 5A FF 36 02 01 0D EE
|  |  | 14 | A5 | C3 | 3C | 5A | FF | 36 | 02 | 01 | 0E | EE |  |  |  | Calling scene14 | A5 C3 3C 5A FF 36 02 01 0E EE
|  |  | 15 | A5 | C3 | 3C | 5A | FF | 36 | 02 | 01 | 0F | EE |  |  |  | Calling scene15 | A5 C3 3C 5A FF 36 02 01 0F EE
|  |  | 16 | A5 | C3 | 3C | 5A | FF | 36 | 02 | 01 | 10 | EE |  |  |  | Calling scene16 | A5 C3 3C 5A FF 36 02 01 10 EE
|  |  | 17 | A5 | C3 | 3C | 5A | FF | 36 | 02 | 01 | 11 | EE |  |  |  | Calling scene17 | A5 C3 3C 5A FF 36 02 01 11 EE
|  |  | 18 | A5 | C3 | 3C | 5A | FF | 36 | 02 | 01 | 12 | EE |  |  |  | Calling scene18 | A5 C3 3C 5A FF 36 02 01 12 EE
|  |  | 19 | A5 | C3 | 3C | 5A | FF | 36 | 02 | 01 | 13 | EE |  |  |  | Calling scene19 | A5 C3 3C 5A FF 36 02 01 13 EE
|  |  | 20 | A5 | C3 | 3C | 5A | FF | 36 | 02 | 01 | 14 | EE |  |  |  | Calling scene20 | A5 C3 3C 5A FF 36 02 01 14 EE
|  |  | 21 | A5 | C3 | 3C | 5A | FF | 36 | 02 | 01 | 15 | EE |  |  |  | Calling scene21 | A5 C3 3C 5A FF 36 02 01 15 EE
|  |  | 22 | A5 | C3 | 3C | 5A | FF | 36 | 02 | 01 | 16 | EE |  |  |  | Calling scene22 | A5 C3 3C 5A FF 36 02 01 16 EE
|  |  | 23 | A5 | C3 | 3C | 5A | FF | 36 | 02 | 01 | 17 | EE |  |  |  | Calling scene23 | A5 C3 3C 5A FF 36 02 01 17 EE
|  |  | 24 | A5 | C3 | 3C | 5A | FF | 36 | 02 | 01 | 18 | EE |  |  |  | Calling scene24 | A5 C3 3C 5A FF 36 02 01 18 EE
|  |  | 25 | A5 | C3 | 3C | 5A | FF | 36 | 02 | 01 | 19 | EE |  |  |  | Calling scene25 | A5 C3 3C 5A FF 36 02 01 19 EE
|  |  | 26 | A5 | C3 | 3C | 5A | FF | 36 | 02 | 01 | 1A | EE |  |  |  | Calling scene26 | A5 C3 3C 5A FF 36 02 01 1A EE
|  |  | 27 | A5 | C3 | 3C | 5A | FF | 36 | 02 | 01 | 1B | EE |  |  |  | Calling scene27 | A5 C3 3C 5A FF 36 02 01 1B EE
|  |  | 28 | A5 | C3 | 3C | 5A | FF | 36 | 02 | 01 | 1C | EE |  |  |  | Calling scene28 | A5 C3 3C 5A FF 36 02 01 1C EE
|  |  | 29 | A5 | C3 | 3C | 5A | FF | 36 | 02 | 01 | 1D | EE |  |  |  | Calling scene29 | A5 C3 3C 5A FF 36 02 01 1D EE
|  |  | 30 | A5 | C3 | 3C | 5A | FF | 36 | 02 | 01 | 1E | EE |  |  |  | Calling scene30 | A5 C3 3C 5A FF 36 02 01 1E EE
1.2. Scene (archive) read
Function bit：0x02
|  |  |  | 1 | 2 | 3 | 4 | 5 | 6 | 7 | 8 | 8
|  |  |  | Frame header |  |  |  | ID | Read-write bit | Function bit | Date length | Frame footer
|  |  |  | 0xA5 | 0xC3 | 0x3C | 0x5A | 0xFF | 0x63 | 0x02 | 0x00 | 0xEE
|  |  |  | A5 | C3 | 3C | 5A | FF | 63 | 02 | 00 | EE |  |  |  |  | Read current archive | A5 C3 3C 5A FF 63 02 00 EE
2.1.Mute control
Function bit：0x03
|  |  |  | 1 | 2 | 3 | 4 | 5 | 6 | 7 | 8 | 9 | 10 | 11 | 12
|  |  |  | Frame header |  |  |  | ID | Read-write bit | Function bit | Date length | Input/Output | Channel number | Mute control | Frame footer
|  |  |  | 0xA5 | 0xC3 | 0x3C | 0x5A | 0xFF | 0x36 | 0x03 | 0x03 | 0x01/0x02 | Input: 0x00-0x04 Output: 0x00-0x08 | 0x00/0x01 | 0xEE
|  |  |  | A5 | C3 | 3C | 5A | FF | 36 | 03 | 03 | 02 | 00 | 01 | EE |  | Mute all output channels | A5 C3 3C 5A FF 36 03 03 02 00 01 EE
|  |  |  | A5 | C3 | 3C | 5A | FF | 36 | 03 | 03 | 02 | 00 | 00 | EE |  | Unmute all output channels | A5 C3 3C 5A FF 36 03 03 02 00 00 EE
|  |  | 1 | A5 | C3 | 3C | 5A | FF | 36 | 03 | 03 | 01 | 01 | 01 | EE |  | Input channel 1 Mute | A5 C3 3C 5A FF 36 03 03 01 01 01 EE
|  |  | 2 | A5 | C3 | 3C | 5A | FF | 36 | 03 | 03 | 01 | 02 | 01 | EE |  | Input channel 2 Mute | A5 C3 3C 5A FF 36 03 03 01 02 01 EE
|  |  | 3 | A5 | C3 | 3C | 5A | FF | 36 | 03 | 03 | 01 | 03 | 01 | EE |  | Input channel 3 Mute | A5 C3 3C 5A FF 36 03 03 01 03 01 EE
|  |  | 4 | A5 | C3 | 3C | 5A | FF | 36 | 03 | 03 | 01 | 04 | 01 | EE |  | Input channel 4 Mute | A5 C3 3C 5A FF 36 03 03 01 04 01 EE
|  |  | 1 | A5 | C3 | 3C | 5A | FF | 36 | 03 | 03 | 01 | 01 | 00 | EE |  | Input channel 1 unmute | A5 C3 3C 5A FF 36 03 03 01 01 00 EE
|  |  | 2 | A5 | C3 | 3C | 5A | FF | 36 | 03 | 03 | 01 | 02 | 00 | EE |  | Input channel 2 unmute | A5 C3 3C 5A FF 36 03 03 01 02 00 EE
|  |  | 3 | A5 | C3 | 3C | 5A | FF | 36 | 03 | 03 | 01 | 03 | 00 | EE |  | Input channel 3 unmute | A5 C3 3C 5A FF 36 03 03 01 03 00 EE
|  |  | 4 | A5 | C3 | 3C | 5A | FF | 36 | 03 | 03 | 01 | 04 | 00 | EE |  | Input channel 4 unmute | A5 C3 3C 5A FF 36 03 03 01 04 00 EE
|  |  | 1 | A5 | C3 | 3C | 5A | FF | 36 | 03 | 03 | 02 | 01 | 01 | EE |  | Output channel 1 mute | A5 C3 3C 5A FF 36 03 03 02 01 01 EE
|  |  | 2 | A5 | C3 | 3C | 5A | FF | 36 | 03 | 03 | 02 | 02 | 01 | EE |  | Output channel 2 mute | A5 C3 3C 5A FF 36 03 03 02 02 01 EE
|  |  | 3 | A5 | C3 | 3C | 5A | FF | 36 | 03 | 03 | 02 | 03 | 01 | EE |  | Output channel 3 mute | A5 C3 3C 5A FF 36 03 03 02 03 01 EE
|  |  | 4 | A5 | C3 | 3C | 5A | FF | 36 | 03 | 03 | 02 | 04 | 01 | EE |  | Output channel 4 mute | A5 C3 3C 5A FF 36 03 03 02 04 01 EE
|  |  | 5 | A5 | C3 | 3C | 5A | FF | 36 | 03 | 03 | 02 | 05 | 01 | EE |  | Output channel 5 mute | A5 C3 3C 5A FF 36 03 03 02 05 01 EE
|  |  | 6 | A5 | C3 | 3C | 5A | FF | 36 | 03 | 03 | 02 | 06 | 01 | EE |  | Output channel 6 mute | A5 C3 3C 5A FF 36 03 03 02 06 01 EE
|  |  | 7 | A5 | C3 | 3C | 5A | FF | 36 | 03 | 03 | 02 | 07 | 01 | EE |  | Output channel 7 mute | A5 C3 3C 5A FF 36 03 03 02 07 01 EE
|  |  | 8 | A5 | C3 | 3C | 5A | FF | 36 | 03 | 03 | 02 | 08 | 01 | EE |  | Output channel 8 mute | A5 C3 3C 5A FF 36 03 03 02 08 01 EE
|  |  | 1 | A5 | C3 | 3C | 5A | FF | 36 | 03 | 03 | 02 | 01 | 00 | EE |  | Output channel 1 unmute | A5 C3 3C 5A FF 36 03 03 02 01 00 EE
|  |  | 2 | A5 | C3 | 3C | 5A | FF | 36 | 03 | 03 | 02 | 02 | 00 | EE |  | Output channel 2 unmute | A5 C3 3C 5A FF 36 03 03 02 02 00 EE
|  |  | 3 | A5 | C3 | 3C | 5A | FF | 36 | 03 | 03 | 02 | 03 | 00 | EE |  | Output channel 3 unmute | A5 C3 3C 5A FF 36 03 03 02 03 00 EE
|  |  | 4 | A5 | C3 | 3C | 5A | FF | 36 | 03 | 03 | 02 | 04 | 00 | EE |  | Output channel 4 unmute | A5 C3 3C 5A FF 36 03 03 02 04 00 EE
|  |  | 5 | A5 | C3 | 3C | 5A | FF | 36 | 03 | 03 | 02 | 05 | 00 | EE |  | Output channel 5 unmute | A5 C3 3C 5A FF 36 03 03 02 05 00 EE
|  |  | 6 | A5 | C3 | 3C | 5A | FF | 36 | 03 | 03 | 02 | 06 | 00 | EE |  | Output channel 6 unmute | A5 C3 3C 5A FF 36 03 03 02 06 00 EE
|  |  | 7 | A5 | C3 | 3C | 5A | FF | 36 | 03 | 03 | 02 | 07 | 00 | EE |  | Output channel 7 unmute | A5 C3 3C 5A FF 36 03 03 02 07 00 EE
|  |  | 8 | A5 | C3 | 3C | 5A | FF | 36 | 03 | 03 | 02 | 08 | 00 | EE |  | Output channel 8 unmute | A5 C3 3C 5A FF 36 03 03 02 08 00 EE
2.2. Read in silent state
Function bit：0x03
|  |  |  | 1 | 2 | 3 | 4 | 5 | 6 | 7 | 8 | 9 | 10 | 11
|  |  |  | Frame header |  |  |  | ID | Read-write bit | Function bit | Date length | Input/Output | Channel number | Frame footer
|  |  |  | 0xA5 | 0xC3 | 0x3C | 0x5A | 0xFF | 0x63 | 0x03 | 0x02 | 0x01 - 0x02 | Input: 0x01-0x04 Output: 0x01-0x08 | 0xEE
|  |  | 1 | A5 | C3 | 3C | 5A | FF | 63 | 03 | 02 | 01 | 01 | EE |  |  | Read input channel 1 mute status | A5 C3 3C 5A FF 63 03 02 01 01 EE
3.1. Volume settings
Function bit：0x04
|  |  |  | 1 | 2 | 3 | 4 | 5 | 6 | 7 | 8 | 9 | 10 | 11 | 12 | 13
|  |  |  | Frame header |  |  |  | ID | Read-write bit | Function bit | Date length | Input/Output | Channel number | Volume (low byte) | Volume (high byte) | Frame footer
|  |  |  | 0xA5 | 0xC3 | 0x3C | 0x5A | 0xFF | 0x36 | 0x04 | 0x04 | 0x01 - 0x02 | Input: 0x00 - 0x04 Output: 0x00 - 0x08 | 0x00 - 0xFF | 0x00 - 0xFF | 0xEE
| 1 | 5 | -600 | A5 | C3 | 3C | 5A | FF | 36 | 04 | 04 | 01 | 05 | A8 | FD | EE | Input channel 1 Volume is set to -20.0dB | A5 C3 3C 5A FF 36 04 04 01 05 A8 FD EE
| 2 | 8 | 120 | A5 | C3 | 3C | 5A | FF | 36 | 04 | 04 | 02 | 08 | 78 | 00 | EE | Output channel 8 Volume is set to 6.0dB | A5 C3 3C 5A FF 36 04 04 02 08 78 00 EE
3.2. Volume reading
Function bit：0x04
|  |  |  | 1 | 2 | 3 | 4 | 5 | 6 | 7 | 8 | 9 | 10 | 11
|  |  |  | Frame header |  |  |  | ID | Read-write bit | Function bit | Date length | Input/Output | Channel number | Frame footer
|  |  |  | 0xA5 | 0xC3 | 0x3C | 0x5A | 0xFF | 0x63 | 0x04 | 0x02 | 0x01 - 0x02 | Input: 0x01 - 0x04 Output: 0x01 - 0x08 | 0xEE
| 1 | 1 |  | A5 | C3 | 3C | 5A | FF | 63 | 04 | 02 | 01 | 01 | EE |  |  | Read input channel 1 volume | A5 C3 3C 5A FF 63 04 02 01 01 EE
4. Volume increases or decreases
Function bit：0x05
|  |  |  | 1 | 2 | 3 | 4 | 5 | 6 | 7 | 8 | 9 | 10 | 11 | 12 | 13
|  |  |  | Frame header |  |  |  | ID | Read-write bit | Function bit | Date length | Input/Output | Channel number | Increase/Decrease | Volume increase or decrease value | Frame footer
|  |  |  | 0xA5 | 0xC3 | 0x3C | 0x5A | 0xFF | 0x36 | 0x05 | 0x04 | 0x01 - 0x02 | Input: 0x00 - 0x04 Output: 0x00 - 0x08 | 0x00/0x01 | 0x00 - 0xFF | 0xEE
2 | 0 | 0 | 10 | A5 | C3 | 3C | 5A | FF | 36 | 05 | 04 | 02 | 00 | 00 | 0A | EE | All output channels are increased by 1.0dB | A5 C3 3C 5A FF 36 05 04 02 00 00 0A EE
2 | 0 | 1 | 10 | A5 | C3 | 3C | 5A | FF | 36 | 05 | 04 | 02 | 00 | 01 | 0A | EE | All output channels are decreased by 1.0dB | A5 C3 3C 5A FF 36 05 04 02 00 01 0A EE
1 | 1 | 0 | 10 | A5 | C3 | 3C | 5A | FF | 36 | 05 | 04 | 01 | 01 | 00 | 0A | EE | The volume of input channel 1 is increased by 1.0dB | A5 C3 3C 5A FF 36 05 04 01 01 00 0A EE
1 | 2 | 0 | 10 | A5 | C3 | 3C | 5A | FF | 36 | 05 | 04 | 01 | 02 | 00 | 0A | EE | The volume of input channel 2 is increased by 1.0dB | A5 C3 3C 5A FF 36 05 04 01 02 00 0A EE
1 | 3 | 0 | 10 | A5 | C3 | 3C | 5A | FF | 36 | 05 | 04 | 01 | 03 | 00 | 0A | EE | The volume of input channel 3 is increased by 1.0dB | A5 C3 3C 5A FF 36 05 04 01 03 00 0A EE
1 | 4 | 0 | 10 | A5 | C3 | 3C | 5A | FF | 36 | 05 | 04 | 01 | 04 | 00 | 0A | EE | The volume of input channel 4 is increased by 1.0dB | A5 C3 3C 5A FF 36 05 04 01 04 00 0A EE
1 | 1 | 1 | 10 | A5 | C3 | 3C | 5A | FF | 36 | 05 | 04 | 01 | 01 | 01 | 0A | EE | The volume of input channel 1 is decreased by 1.0dB | A5 C3 3C 5A FF 36 05 04 01 01 01 0A EE
1 | 2 | 1 | 10 | A5 | C3 | 3C | 5A | FF | 36 | 05 | 04 | 01 | 02 | 01 | 0A | EE | The volume of input channel 2 is decreased by 1.0dB | A5 C3 3C 5A FF 36 05 04 01 02 01 0A EE
1 | 3 | 1 | 10 | A5 | C3 | 3C | 5A | FF | 36 | 05 | 04 | 01 | 03 | 01 | 0A | EE | The volume of input channel 3 is decreased by 1.0dB | A5 C3 3C 5A FF 36 05 04 01 03 01 0A EE
1 | 4 | 1 | 10 | A5 | C3 | 3C | 5A | FF | 36 | 05 | 04 | 01 | 04 | 01 | 0A | EE | The volume of input channel 4 is decreased by 1.0dB | A5 C3 3C 5A FF 36 05 04 01 04 01 0A EE
2 | 1 | 0 | 10 | A5 | C3 | 3C | 5A | FF | 36 | 05 | 04 | 02 | 01 | 00 | 0A | EE | The volume of output channel 1 is increased by 1.0dB | A5 C3 3C 5A FF 36 05 04 02 01 00 0A EE
2 | 2 | 0 | 10 | A5 | C3 | 3C | 5A | FF | 36 | 05 | 04 | 02 | 02 | 00 | 0A | EE | The volume of output channel 2 is increased by 1.0dB | A5 C3 3C 5A FF 36 05 04 02 02 00 0A EE
2 | 3 | 0 | 10 | A5 | C3 | 3C | 5A | FF | 36 | 05 | 04 | 02 | 03 | 00 | 0A | EE | The volume of output channel 3 is increased by 1.0dB | A5 C3 3C 5A FF 36 05 04 02 03 00 0A EE
2 | 4 | 0 | 10 | A5 | C3 | 3C | 5A | FF | 36 | 05 | 04 | 02 | 04 | 00 | 0A | EE | The volume of output channel 4 is increased by 1.0dB | A5 C3 3C 5A FF 36 05 04 02 04 00 0A EE
2 | 5 | 0 | 10 | A5 | C3 | 3C | 5A | FF | 36 | 05 | 04 | 02 | 05 | 00 | 0A | EE | The volume of output channel 5 is increased by 1.0dB | A5 C3 3C 5A FF 36 05 04 02 05 00 0A EE
2 | 6 | 0 | 10 | A5 | C3 | 3C | 5A | FF | 36 | 05 | 04 | 02 | 06 | 00 | 0A | EE | The volume of output channel 6 is increased by 1.0dB | A5 C3 3C 5A FF 36 05 04 02 06 00 0A EE
2 | 7 | 0 | 10 | A5 | C3 | 3C | 5A | FF | 36 | 05 | 04 | 02 | 07 | 00 | 0A | EE | The volume of output channel 7 is increased by 1.0dB | A5 C3 3C 5A FF 36 05 04 02 07 00 0A EE
2 | 8 | 0 | 10 | A5 | C3 | 3C | 5A | FF | 36 | 05 | 04 | 02 | 08 | 00 | 0A | EE | The volume of output channel 8 is increased by 1.0dB | A5 C3 3C 5A FF 36 05 04 02 08 00 0A EE
2 | 1 | 1 | 10 | A5 | C3 | 3C | 5A | FF | 36 | 05 | 04 | 02 | 01 | 01 | 0A | EE | The volume of output channel 1 is decreased by 1.0dB | A5 C3 3C 5A FF 36 05 04 02 01 01 0A EE
2 | 2 | 1 | 10 | A5 | C3 | 3C | 5A | FF | 36 | 05 | 04 | 02 | 02 | 01 | 0A | EE | The volume of output channel 2 is decreased by 1.0dB | A5 C3 3C 5A FF 36 05 04 02 02 01 0A EE
2 | 3 | 1 | 10 | A5 | C3 | 3C | 5A | FF | 36 | 05 | 04 | 02 | 03 | 01 | 0A | EE | The volume of output channel 3 is decreased by 1.0dB | A5 C3 3C 5A FF 36 05 04 02 03 01 0A EE
2 | 4 | 1 | 10 | A5 | C3 | 3C | 5A | FF | 36 | 05 | 04 | 02 | 04 | 01 | 0A | EE | The volume of output channel 4 is decreased by 1.0dB | A5 C3 3C 5A FF 36 05 04 02 04 01 0A EE
2 | 5 | 1 | 10 | A5 | C3 | 3C | 5A | FF | 36 | 05 | 04 | 02 | 05 | 01 | 0A | EE | The volume of output channel 5 is decreased by 1.0dB | A5 C3 3C 5A FF 36 05 04 02 05 01 0A EE
2 | 6 | 1 | 10 | A5 | C3 | 3C | 5A | FF | 36 | 05 | 04 | 02 | 06 | 01 | 0A | EE | The volume of output channel 6 is decreased by 1.0dB | A5 C3 3C 5A FF 36 05 04 02 06 01 0A EE
2 | 7 | 1 | 10 | A5 | C3 | 3C | 5A | FF | 36 | 05 | 04 | 02 | 07 | 01 | 0A | EE | The volume of output channel 7 is decreased by 1.0dB | A5 C3 3C 5A FF 36 05 04 02 07 01 0A EE
2 | 8 | 1 | 10 | A5 | C3 | 3C | 5A | FF | 36 | 05 | 04 | 02 | 08 | 01 | 0A | EE | The volume of output channel 8 is decreased by 1.0dB | A5 C3 3C 5A FF 36 05 04 02 08 01 0A EE
5.1.Line/Mic switching settings
Function bit：0x06
|  |  |  | 1 | 2 | 3 | 4 | 5 | 6 | 7 | 8 | 9 | 10 | 11 | 12
|  |  |  | Frame header |  |  |  | ID | Read-write bit | Function bit | Date length | Channel number | Line/Mic | Sensitivity | Frame footer
|  |  |  | 0xA5 | 0xC3 | 0x3C | 0x5A | 0xFF | 0x36 | 0x06 | 0x03 | 0x01 - 0x04 | Reserved, fixed to 0x00 | 0x00 - 0x02 | 0xEE
| 0 | 1 | 0 | A5 | C3 | 3C | 5A | FF | 36 | 06 | 03 | 01 | 00 | 00 | EE |  | Input channel 1 set the sensitivity to 12dBu | A5 C3 3C 5A FF 36 06 03 01 00 00 EE
| 1 | 1 | 0 | A5 | C3 | 3C | 5A | FF | 36 | 06 | 03 | 01 | 00 | 01 | EE |  | Input channel 1 set the sensitivity to 6dBu | A5 C3 3C 5A FF 36 06 03 01 00 01 EE
| 2 | 1 | 0 | A5 | C3 | 3C | 5A | FF | 36 | 06 | 03 | 01 | 00 | 02 | EE |  | Input channel 1 set the sensitivity to 0dBu | A5 C3 3C 5A FF 36 06 03 01 00 02 EE
5.2. Reading the Line/Mic status
Function bit：0x06
|  |  |  | 1 | 2 | 3 | 4 | 5 | 6 | 7 | 8 | 9 | 10
|  |  |  | Frame header |  |  |  | ID | Read-write bit | Function bit | Date length | Channel number | Frame footer
|  |  |  | 0xA5 | 0xC3 | 0x3C | 0x5A | 0xFF | 0x63 | 0x06 | 0x01 | 0x01 - 0x04 | 0xEE
|  |  | 1 | A5 | C3 | 3C | 5A | FF | 63 | 06 | 01 | 01 | EE |  |  |  | Read the Line/Mic status of input channel 1 | A5 C3 3C 5A FF 63 06 01 01 EE
6.1. Phantom power settings
Function bit：0x07
|  |  |  | 1 | 2 | 3 | 4 | 5 | 6 | 7 | 8 | 9 | 10 | 11
|  |  |  | Frame header |  |  |  | ID | Read-write bit | Function bit | Date length | Channel number | Phantom power switch | Frame footer
|  |  |  | 0xA5 | 0xC3 | 0x3C | 0x5A | 0xFF | 0x36 | 0x07 | 0x02 | 0x01 - 0x04 | 0x00/0x01 | 0xEE
|  | 1 | 1 | A5 | C3 | 3C | 5A | FF | 36 | 07 | 02 | 01 | 01 | EE |  |  | Set input channel 1 phantom power on | A5 C3 3C 5A FF 36 07 02 01 01 EE
|  | 2 | 1 | A5 | C3 | 3C | 5A | FF | 36 | 07 | 02 | 02 | 01 | EE |  |  | Set input channel 2 phantom power on | A5 C3 3C 5A FF 36 07 02 02 01 EE
|  | 3 | 1 | A5 | C3 | 3C | 5A | FF | 36 | 07 | 02 | 03 | 01 | EE |  |  | Set input channel 3 phantom power on | A5 C3 3C 5A FF 36 07 02 03 01 EE
|  | 4 | 1 | A5 | C3 | 3C | 5A | FF | 36 | 07 | 02 | 04 | 01 | EE |  |  | Set input channel 4 phantom power on | A5 C3 3C 5A FF 36 07 02 04 01 EE
|  | 1 | 0 | A5 | C3 | 3C | 5A | FF | 36 | 07 | 02 | 01 | 00 | EE |  |  | Set input channel 1 phantom power off | A5 C3 3C 5A FF 36 07 02 01 00 EE
|  | 2 | 0 | A5 | C3 | 3C | 5A | FF | 36 | 07 | 02 | 02 | 00 | EE |  |  | Set input channel 2 phantom power off | A5 C3 3C 5A FF 36 07 02 02 00 EE
|  | 3 | 0 | A5 | C3 | 3C | 5A | FF | 36 | 07 | 02 | 03 | 00 | EE |  |  | Set input channel 3 phantom power off | A5 C3 3C 5A FF 36 07 02 03 00 EE
|  | 4 | 0 | A5 | C3 | 3C | 5A | FF | 36 | 07 | 02 | 04 | 00 | EE |  |  | Set input channel 4 phantom power off | A5 C3 3C 5A FF 36 07 02 04 00 EE
6.2. Phantom power status reading
Function bit：0x07
|  |  |  | 1 | 2 | 3 | 4 | 5 | 6 | 7 | 8 | 9 | 10
|  |  |  | Frame header |  |  |  | ID | Read-write bit | Function bit | Date length | Channel number | Frame footer
|  |  |  | 0xA5 | 0xC3 | 0x3C | 0x5A | 0xFF | 0x63 | 0x07 | 0x01 | 0x01 - 0x04 | 0xEE
|  |  | 1 | A5 | C3 | 3C | 5A | FF | 63 | 07 | 01 | 01 | EE |  |  |  | Read the phantom power status of input channel 1 | A5 C3 3C 5A FF 63 07 01 01 EE
7.1. Feedback inhibition settings
Function bit：0x08
|  |  |  | 1 | 2 | 3 | 4 | 5 | 6 | 7 | 8 | 9 | 10 | 11
|  |  |  | Frame header |  |  |  | ID | Read-write bit | Function bit | Date length | Channel number | Feedback inhibition level | Frame footer
|  |  |  | 0xA5 | 0xC3 | 0x3C | 0x5A | 0xFF | 0x36 | 0x08 | 0x02 | 0x01 - 0x04 | 0x00/0x01/0x02 | 0xEE
|  | 1 | 0 | A5 | C3 | 3C | 5A | FF | 36 | 08 | 02 | 01 | 00 | EE |  |  | Close the input channel 1 state of feedback inhibition | A5 C3 3C 5A FF 36 08 02 01 00 EE
|  | 2 | 0 | A5 | C3 | 3C | 5A | FF | 36 | 08 | 02 | 02 | 00 | EE |  |  | Close the input channel 2 state of feedback inhibition | A5 C3 3C 5A FF 36 08 02 02 00 EE
|  | 3 | 0 | A5 | C3 | 3C | 5A | FF | 36 | 08 | 02 | 03 | 00 | EE |  |  | Close the input channel 3 state of feedback inhibition | A5 C3 3C 5A FF 36 08 02 03 00 EE
|  | 4 | 0 | A5 | C3 | 3C | 5A | FF | 36 | 08 | 02 | 04 | 00 | EE |  |  | Close the input channel 4 state of feedback inhibition | A5 C3 3C 5A FF 36 08 02 04 00 EE
|  | 1 | 1 | A5 | C3 | 3C | 5A | FF | 36 | 08 | 02 | 01 | 01 | EE |  |  | Set feedback inhibition level 1 for input channel 1 | A5 C3 3C 5A FF 36 08 02 01 01 EE
|  | 2 | 1 | A5 | C3 | 3C | 5A | FF | 36 | 08 | 02 | 02 | 01 | EE |  |  | Set feedback inhibition level 1 for input channel 2 | A5 C3 3C 5A FF 36 08 02 02 01 EE
|  | 3 | 1 | A5 | C3 | 3C | 5A | FF | 36 | 08 | 02 | 03 | 01 | EE |  |  | Set feedback inhibition level 1 for input channel 3 | A5 C3 3C 5A FF 36 08 02 03 01 EE
|  | 4 | 1 | A5 | C3 | 3C | 5A | FF | 36 | 08 | 02 | 04 | 01 | EE |  |  | Set feedback inhibition level 1 for input channel 4 | A5 C3 3C 5A FF 36 08 02 04 01 EE
|  | 1 | 2 | A5 | C3 | 3C | 5A | FF | 36 | 08 | 02 | 01 | 02 | EE |  |  | Set feedback inhibition level 2 for input channel 1 | A5 C3 3C 5A FF 36 08 02 01 02 EE
|  | 2 | 2 | A5 | C3 | 3C | 5A | FF | 36 | 08 | 02 | 02 | 02 | EE |  |  | Set feedback inhibition level 2 for input channel 2 | A5 C3 3C 5A FF 36 08 02 02 02 EE
|  | 3 | 2 | A5 | C3 | 3C | 5A | FF | 36 | 08 | 02 | 03 | 02 | EE |  |  | Set feedback inhibition level 2 for input channel 3 | A5 C3 3C 5A FF 36 08 02 03 02 EE
|  | 4 | 2 | A5 | C3 | 3C | 5A | FF | 36 | 08 | 02 | 04 | 02 | EE |  |  | Set feedback inhibition level 2 for input channel 4 | A5 C3 3C 5A FF 36 08 02 04 02 EE
7.2. Feedback inhibition state reading
Function bit：0x08
|  |  |  | 1 | 2 | 3 | 4 | 5 | 6 | 7 | 8 | 9 | 10
|  |  |  | Frame header |  |  |  | ID | Read-write bit | Function bit | Date length | Channel number | Frame footer
|  |  |  | 0xA5 | 0xC3 | 0x3C | 0x5A | 0xFF | 0x63 | 0x08 | 0x01 | 0x01 - 0x04 | 0xEE
|  |  | 1 | A5 | C3 | 3C | 5A | FF | 63 | 08 | 01 | 01 | EE |  |  |  | Read the feedback inhibition status of input channel 1 | A5 C3 3C 5A FF 63 08 01 01 EE
8.1. Matrix mix settings
Function bit：0x09
|  |  |  | 1 | 2 | 3 | 4 | 5 | 6 | 7 | 8 | 9 | 10 | 11 | 12
|  |  |  | Frame header |  |  |  | ID | Read-write bit | Function bit | Date length | Input channel number | Input channel number | Route connected/disconne-cted | Frame footer
|  |  |  | 0xA5 | 0xC3 | 0x3C | 0x5A | 0xFF | 0x36 | 0x09 | 0x03 | 0x01 - 0x04 | 0x01 - 0x08 | 0x01/0x00 | 0xEE
| 1 | 1 | 1 | A5 | C3 | 3C | 5A | FF | 36 | 09 | 03 | 01 | 01 | 01 | EE |  | Set input channel 1- output channel 1 on | A5 C3 3C 5A FF 36 09 03 01 01 01 EE
| 1 | 2 | 1 | A5 | C3 | 3C | 5A | FF | 36 | 09 | 03 | 01 | 02 | 01 | EE |  | Set input channel 1- output channel 2 on | A5 C3 3C 5A FF 36 09 03 01 02 01 EE
| 1 | 3 | 1 | A5 | C3 | 3C | 5A | FF | 36 | 09 | 03 | 01 | 03 | 01 | EE |  | Set input channel 1- output channel 3 on | A5 C3 3C 5A FF 36 09 03 01 03 01 EE
| 1 | 4 | 1 | A5 | C3 | 3C | 5A | FF | 36 | 09 | 03 | 01 | 04 | 01 | EE |  | Set input channel 1- output channel 4 on | A5 C3 3C 5A FF 36 09 03 01 04 01 EE
| 1 | 5 | 1 | A5 | C3 | 3C | 5A | FF | 36 | 09 | 03 | 01 | 05 | 01 | EE |  | Set input channel 1- output channel 5 on | A5 C3 3C 5A FF 36 09 03 01 05 01 EE
| 1 | 6 | 1 | A5 | C3 | 3C | 5A | FF | 36 | 09 | 03 | 01 | 06 | 01 | EE |  | Set input channel 1- output channel 6 on | A5 C3 3C 5A FF 36 09 03 01 06 01 EE
| 1 | 7 | 1 | A5 | C3 | 3C | 5A | FF | 36 | 09 | 03 | 01 | 07 | 01 | EE |  | Set input channel 1- output channel 7 on | A5 C3 3C 5A FF 36 09 03 01 07 01 EE
| 1 | 8 | 1 | A5 | C3 | 3C | 5A | FF | 36 | 09 | 03 | 01 | 08 | 01 | EE |  | Set input channel 1- output channel 8 on | A5 C3 3C 5A FF 36 09 03 01 08 01 EE
| 1 | 1 | 0 | A5 | C3 | 3C | 5A | FF | 36 | 09 | 03 | 01 | 01 | 00 | EE |  | Set input channel 1- output channel 1 off | A5 C3 3C 5A FF 36 09 03 01 01 00 EE
| 1 | 2 | 0 | A5 | C3 | 3C | 5A | FF | 36 | 09 | 03 | 01 | 02 | 00 | EE |  | Set input channel 1- output channel 2 off | A5 C3 3C 5A FF 36 09 03 01 02 00 EE
| 1 | 3 | 0 | A5 | C3 | 3C | 5A | FF | 36 | 09 | 03 | 01 | 03 | 00 | EE |  | Set input channel 1- output channel 3 off | A5 C3 3C 5A FF 36 09 03 01 03 00 EE
| 1 | 4 | 0 | A5 | C3 | 3C | 5A | FF | 36 | 09 | 03 | 01 | 04 | 00 | EE |  | Set input channel 1- output channel 4 off | A5 C3 3C 5A FF 36 09 03 01 04 00 EE
| 1 | 5 | 0 | A5 | C3 | 3C | 5A | FF | 36 | 09 | 03 | 01 | 05 | 00 | EE |  | Set input channel 1- output channel 5 off | A5 C3 3C 5A FF 36 09 03 01 05 00 EE
| 1 | 6 | 0 | A5 | C3 | 3C | 5A | FF | 36 | 09 | 03 | 01 | 06 | 00 | EE |  | Set input channel 1- output channel 6 off | A5 C3 3C 5A FF 36 09 03 01 06 00 EE
| 1 | 7 | 0 | A5 | C3 | 3C | 5A | FF | 36 | 09 | 03 | 01 | 07 | 00 | EE |  | Set input channel 1- output channel 7 off | A5 C3 3C 5A FF 36 09 03 01 07 00 EE
| 1 | 8 | 0 | A5 | C3 | 3C | 5A | FF | 36 | 09 | 03 | 01 | 08 | 00 | EE |  | Set input channel 1- output channel 8 off | A5 C3 3C 5A FF 36 09 03 01 08 00 EE
8.2. Matrix mix status reading
Function bit：0x09
|  |  |  | 1 | 2 | 3 | 4 | 5 | 6 | 7 | 8 | 9 | 10 | 11
|  |  |  | Frame header |  |  |  | ID | Read-write bit | Function bit | Date length | Input channel number | Output channel number | Frame footer
|  |  |  | 0xA5 | 0xC3 | 0x3C | 0x5A | 0xFF | 0x63 | 0x09 | 0x02 | 0x01 - 0x04 | 0x01 - 0x08 | 0xEE
|  | 1 | 1 | A5 | C3 | 3C | 5A | FF | 63 | 09 | 02 | 01 | 01 | EE |  |  | Read the connectivity status of input channel 1 to output channel 1 | A5 C3 3C 5A FF 63 09 02 01 01 EE
9. The camera position returns
Function bit：0x0A
|  |  |  | 1 | 2 | 3 | 4 | 5 | 6 | 7 | 8 | 9 | 10
|  |  |  | Frame header |  |  |  | ID | Read-write bit | Function bit | Date length | Camera position | Frame footer
|  |  |  | 0xA5 | 0xC3 | 0x3C | 0x5A | 0xFF | 0x63 | 0x0A | 0x01 | 0x00 - 0x08 | 0xEE
|  |  | 0 | A5 | C3 | 3C | 5A | FF | 63 | 0A | 01 | 00 | EE |  |  |  | The camera should return to its default position | A5 C3 3C 5A FF 63 0A 01 00 EE
|  |  | 1 | A5 | C3 | 3C | 5A | FF | 63 | 0A | 01 | 01 | EE |  |  |  | The camera should turn to the corresponding position in channel 1 | A5 C3 3C 5A FF 63 0A 01 01 EE
|  |  | 2 | A5 | C3 | 3C | 5A | FF | 63 | 0A | 01 | 02 | EE |  |  |  | The camera should turn to the corresponding position in channel 2 | A5 C3 3C 5A FF 63 0A 01 02 EE
|  |  | 3 | A5 | C3 | 3C | 5A | FF | 63 | 0A | 01 | 03 | EE |  |  |  | The camera should turn to the corresponding position in channel 3 | A5 C3 3C 5A FF 63 0A 01 03 EE
|  |  | 4 | A5 | C3 | 3C | 5A | FF | 63 | 0A | 01 | 04 | EE |  |  |  | The camera should turn to the corresponding position in channel 4 | A5 C3 3C 5A FF 63 0A 01 04 EE
|  |  | 5 | A5 | C3 | 3C | 5A | FF | 63 | 0A | 01 | 05 | EE |  |  |  | The camera should turn to the corresponding position in channel 5 | A5 C3 3C 5A FF 63 0A 01 05 EE
|  |  | 6 | A5 | C3 | 3C | 5A | FF | 63 | 0A | 01 | 06 | EE |  |  |  | The camera should turn to the corresponding position in channel 6 | A5 C3 3C 5A FF 63 0A 01 06 EE
|  |  | 7 | A5 | C3 | 3C | 5A | FF | 63 | 0A | 01 | 07 | EE |  |  |  | The camera should turn to the corresponding position in channel 7 | A5 C3 3C 5A FF 63 0A 01 07 EE
|  |  | 8 | A5 | C3 | 3C | 5A | FF | 63 | 0A | 01 | 08 | EE |  |  |  | The camera should turn to the corresponding position in channel 8 | A5 C3 3C 5A FF 63 0A 01 08 EE
Note on D97: admin: 使用说明：设置增益时修改此数值然后按回车确认即可。 音量以0.1dB为步进，-600即代表-60dB，120即代表12dB，依此类推！